## Sheet1
X20CP1586 X20 CPU ATOM, 1.6GHz, POWERLINK, 1x IF | PLC | $root
X20BB82 X20 Bus Base for bus controller or hub, 2 Subslots | X20BB82
X20HB8880 X20 2/4/6fach Fast Ethernet Hub | X20HB8880
X20PS9400 24 VDC power supply module for BC, internal IO supply and bus | X20PS9400ar | IF1.ST1
X20TB12 X20 terminal block, 12-pin, 24 V coded | X20TB12ji
X20HB2880 X20 hub expansion module (2x 100 Base-T) | X20HB2880
X20HB2880 X20 hub expansion module (2x 100 Base-T) | X20HB2880a
0AC808.9-1 8Port industrial hub | 0AC808.9-1
0AC808.9-1 8Port industrial hub | 0AC808.9-1a
0AC808.9-1 8Port industrial hub | 0AC808.9-1b
0AC808.9-1 8Port industrial hub | 0AC808.9-1c
X20SL8100 X20 SafeLOGIC, POWERLINK V2, 24V, univ. | X20SL8100 | IF3.ST1
X20MK0213 X20 Memory Key, 8 MB, for the X20SL81xx series | X20MK0213 | IF3.ST1
X20TB52 X20 safety terminal block, 12-pin, 24 V coded | X20TB52
X20BB80 X20 Bus Base for bus controller or hub | PrintUnit_01 | IF3.ST5
X20BC0083 X20 Bus Controller POWERLINK | X20BC0083a | IF3.ST5
X20PS9400 24 VDC power supply module for BC, internal IO supply and bus | X20PS9400a | IF3.ST5.IF1.ST1
X20TB12 X20 terminal block, 12-pin, 24 V coded | X20TB12f
X20BM33 X20 bus module, safety coded, interconnected internal I/O supply | X20BM33e | IF3.ST5.IF1.ST2
X20SC2432 X20 Safe Digital 2xI 24V, 2xO Relay | X20SC2432a | IF3.ST5.IF1.ST2
X20TB52 X20 safety terminal block, 12-pin, 24 V coded | X20TB52j
X20BM11 X20 bus module, 24 V coded, interconnected internal I/O supply | X20BM11d | IF3.ST5.IF1.ST3
X20DS4389 X20 Digital signal 4x I/O, 24 VDC, Nettime | X20DS4389a | IF3.ST5.IF1.ST3
X20TB12 X20 terminal block, 12-pin, 24 V coded | X20TB12g
X20BM11 X20 bus module, 24 V coded, interconnected internal I/O supply | X20BM11be | IF3.ST5.IF1.ST4
X20DS438A X20 Interface Module IO-Link | X20DS438A1 | IF3.ST5.IF1.ST4
X20TB12 X20 terminal block, 12-pin, 24 V coded | X20TB12bs
X20BM11 X20 bus module, 24 V coded, interconnected internal I/O supply | X20BM11e | IF3.ST5.IF1.ST5
X20DI4371 X20 Digital 4xI, 24V, Sink, 3 Wire | X20DI4371a | IF3.ST5.IF1.ST5
X20TB12 X20 terminal block, 12-pin, 24 V coded | X20TB12h
X20BM11 X20 bus module, 24 V coded, interconnected internal I/O supply | X20BM11s | IF3.ST5.IF1.ST6
X20DI4371 X20 Digital 4xI, 24V, Sink, 3 Wire | X20DI4371e | IF3.ST5.IF1.ST6
X20TB12 X20 terminal block, 12-pin, 24 V coded | X20TB12z
X20BM11 X20 bus module, 24 V coded, interconnected internal I/O supply | X20BM11f | IF3.ST5.IF1.ST7
X20DO6322 6 Outputs 24 VDC / 0.5 A, Source | X20DO6322b | IF3.ST5.IF1.ST7
X20TB12 X20 terminal block, 12-pin, 24 V coded | X20TB12i
X20BM11 X20 bus module, 24 V coded, interconnected internal I/O supply | X20BM11gu | IF3.ST5.IF1.ST8
X20DI4371 X20 Digital 4xI, 24V, Sink, 3 Wire | X20DI4371aw | IF3.ST5.IF1.ST8
X20TB12 X20 terminal block, 12-pin, 24 V coded | X20TB12jm
X20BM11 X20 bus module, 24 V coded, interconnected internal I/O supply | X20BM11gv | IF3.ST5.IF1.ST9
X20DO6322 6 Outputs 24 VDC / 0.5 A, Source | X20DO6322ac | IF3.ST5.IF1.ST9
X20TB12 X20 terminal block, 12-pin, 24 V coded | X20TB12jn
X20BM11 X20 bus module, 24 V coded, interconnected internal I/O supply | X20BM11gw | IF3.ST5.IF1.ST10
X20AO2622 2 Outputs ±10V / 0 to 20mA / 4 to 20mA, 12 bit | X20AO2622c | IF3.ST5.IF1.ST10
X20TB12 X20 terminal block, 12-pin, 24 V coded | X20TB12jo
X20BM15 X20 bus module, 24 V coded, with node number switch, interconnected internal I/O supply | X20BM15a | IF3.ST5.IF1.ST16
X20BT9100 X20 bus transmitter, IO supply 24 VDC | X20BT9100a | IF3.ST5.IF1.ST16
X20TB12 X20 terminal block, 12-pin, 24 V coded | X20TB12j
80SD100XD.C044-01 ACOPOSmicro stepper, 2x 10A, X2X, 2x ABR | Vertical_1.drive | IF3.ST5.IF1.ST18
80SD100XD.C044-01 ACOPOSmicro stepper, 2x 10A, X2X, 2x ABR | Side/Horizontal_1.drive | IF3.ST5.IF1.ST19
8EI8X8HWT10.0500-1 ACOPOS P3 servo drive, 1 digital multi-standard encoder interface per axis, 3x 200-480 VAC, 8,8 A, 3 axes, wall mounting, terminal block set - double row, integrated brake resistor | PrintUnit_01.drive | IF3.ST6
X20BB80 X20 Bus Base for bus controller or hub | PrintUnit_02 | IF3.ST10
X20BC0083 X20 Bus Controller POWERLINK | X20BC0083d | IF3.ST10
X20PS9400 24 VDC power supply module for BC, internal IO supply and bus | X20PS9400d | IF3.ST10.IF1.ST1
X20TB12 X20 terminal block, 12-pin, 24 V coded | X20TB12ab
X20BM33 X20 bus module, safety coded, interconnected internal I/O supply | X20BM33g | IF3.ST10.IF1.ST2
X20SC2432 X20 Safe Digital 2xI 24V, 2xO Relay | X20SC2432b | IF3.ST10.IF1.ST2
X20TB52 X20 safety terminal block, 12-pin, 24 V coded | X20TB52l
X20BM11 X20 bus module, 24 V coded, interconnected internal I/O supply | X20BM11u | IF3.ST10.IF1.ST3
X20DS4389 X20 Digital signal 4x I/O, 24 VDC, Nettime | X20DS4389b | IF3.ST10.IF1.ST3
X20TB12 X20 terminal block, 12-pin, 24 V coded | X20TB12ac
X20BM11 X20 bus module, 24 V coded, interconnected internal I/O supply | X20BM11v | IF3.ST10.IF1.ST4
X20DS438A X20 Interface Module IO-Link | X20DS438A2 | IF3.ST10.IF1.ST4
X20TB12 X20 terminal block, 12-pin, 24 V coded | X20TB12ad
X20BM11 X20 bus module, 24 V coded, interconnected internal I/O supply | X20BM11w | IF3.ST10.IF1.ST5
X20DI4371 X20 Digital 4xI, 24V, Sink, 3 Wire | X20DI4371g | IF3.ST10.IF1.ST5
X20TB12 X20 terminal block, 12-pin, 24 V coded | X20TB12ae
X20BM11 X20 bus module, 24 V coded, interconnected internal I/O supply | X20BM11g | IF3.ST10.IF1.ST6
X20DI4371 X20 Digital 4xI, 24V, Sink, 3 Wire | X20DI4371f | IF3.ST10.IF1.ST6
X20TB12 X20 terminal block, 12-pin, 24 V coded | X20TB12bt
X20BM11 X20 bus module, 24 V coded, interconnected internal I/O supply | X20BM11y | IF3.ST10.IF1.ST7
X20DO6322 6 Outputs 24 VDC / 0.5 A, Source | X20DO6322i | IF3.ST10.IF1.ST7
X20TB12 X20 terminal block, 12-pin, 24 V coded | X20TB12ag
X20BM11 X20 bus module, 24 V coded, interconnected internal I/O supply | X20BM11gx | IF3.ST10.IF1.ST8
X20DI4371 X20 Digital 4xI, 24V, Sink, 3 Wire | X20DI4371ax | IF3.ST10.IF1.ST8
X20TB12 X20 terminal block, 12-pin, 24 V coded | X20TB12jp
X20BM11 X20 bus module, 24 V coded, interconnected internal I/O supply | X20BM11hy | IF3.ST10.IF1.ST9
X20DO6322 6 Outputs 24 VDC / 0.5 A, Source | X20DO6322aq | IF3.ST10.IF1.ST9
X20TB12 X20 terminal block, 12-pin, 24 V coded | X20TB12kq
X20BM11 X20 bus module, 24 V coded, interconnected internal I/O supply | X20BM11hz | IF3.ST10.IF1.ST10
X20AO2622 2 Outputs ±10V / 0 to 20mA / 4 to 20mA, 12 bit | X20AO2622d | IF3.ST10.IF1.ST10
X20TB12 X20 terminal block, 12-pin, 24 V coded | X20TB12kr
X20BM15 X20 bus module, 24 V coded, with node number switch, interconnected internal I/O supply | X20BM15d | IF3.ST10.IF1.ST16
X20BT9100 X20 bus transmitter, IO supply 24 VDC | X20BT9100d | IF3.ST10.IF1.ST16
X20TB12 X20 terminal block, 12-pin, 24 V coded | X20TB12af
80SD100XD.C044-01 ACOPOSmicro stepper, 2x 10A, X2X, 2x ABR | Vertical_2.drive | IF3.ST10.IF1.ST18
80SD100XD.C044-01 ACOPOSmicro stepper, 2x 10A, X2X, 2x ABR | Side/Horizontal_2.drive | IF3.ST10.IF1.ST19
8EI8X8HWT10.0500-1 ACOPOS P3 servo drive, 1 digital multi-standard encoder interface per axis, 3x 200-480 VAC, 8,8 A, 3 axes, wall mounting, terminal block set - double row, integrated brake resistor | PrintUnit_02.drive | IF3.ST11
X20BB80 X20 Bus Base for bus controller or hub | PrintUnit_03 | IF3.ST15
X20BC0083 X20 Bus Controller POWERLINK | X20BC0083e | IF3.ST15
X20PS9400 24 VDC power supply module for BC, internal IO supply and bus | X20PS9400e | IF3.ST15.IF1.ST1
X20TB12 X20 terminal block, 12-pin, 24 V coded | X20TB12ah
X20BM33 X20 bus module, safety coded, interconnected internal I/O supply | X20BM33h | IF3.ST15.IF1.ST2
X20SC2432 X20 Safe Digital 2xI 24V, 2xO Relay | X20SC2432c | IF3.ST15.IF1.ST2
X20TB52 X20 safety terminal block, 12-pin, 24 V coded | X20TB52n
X20BM11 X20 bus module, 24 V coded, interconnected internal I/O supply | X20BM11z | IF3.ST15.IF1.ST3
X20DS4389 X20 Digital signal 4x I/O, 24 VDC, Nettime | X20DS4389c | IF3.ST15.IF1.ST3
X20TB12 X20 terminal block, 12-pin, 24 V coded | X20TB12ai
X20BM11 X20 bus module, 24 V coded, interconnected internal I/O supply | X20BM11aa | IF3.ST15.IF1.ST4
X20DS438A X20 Interface Module IO-Link | X20DS438A3 | IF3.ST15.IF1.ST4
X20TB12 X20 terminal block, 12-pin, 24 V coded | X20TB12aj
X20BM11 X20 bus module, 24 V coded, interconnected internal I/O supply | X20BM11ab | IF3.ST15.IF1.ST5
X20DI4371 X20 Digital 4xI, 24V, Sink, 3 Wire | X20DI4371i | IF3.ST15.IF1.ST5
X20TB12 X20 terminal block, 12-pin, 24 V coded | X20TB12ak
X20BM11 X20 bus module, 24 V coded, interconnected internal I/O supply | X20BM11ac | IF3.ST15.IF1.ST6
X20DI4371 X20 Digital 4xI, 24V, Sink, 3 Wire | X20DI4371h | IF3.ST15.IF1.ST6
X20TB12 X20 terminal block, 12-pin, 24 V coded | X20TB12al
X20BM11 X20 bus module, 24 V coded, interconnected internal I/O supply | X20BM11ad | IF3.ST15.IF1.ST7
X20DO6322 6 Outputs 24 VDC / 0.5 A, Source | X20DO6322k | IF3.ST15.IF1.ST7
X20TB12 X20 terminal block, 12-pin, 24 V coded | X20TB12am
X20BM11 X20 bus module, 24 V coded, interconnected internal I/O supply | X20BM11gy | IF3.ST15.IF1.ST8
X20DI4371 X20 Digital 4xI, 24V, Sink, 3 Wire | X20DI4371ay | IF3.ST15.IF1.ST8
X20TB12 X20 terminal block, 12-pin, 24 V coded | X20TB12jq
X20BM11 X20 bus module, 24 V coded, interconnected internal I/O supply | X20BM11hx | IF3.ST15.IF1.ST9
X20DO6322 6 Outputs 24 VDC / 0.5 A, Source | X20DO6322ap | IF3.ST15.IF1.ST9
X20TB12 X20 terminal block, 12-pin, 24 V coded | X20TB12kp
X20BM11 X20 bus module, 24 V coded, interconnected internal I/O supply | X20BM11ia | IF3.ST15.IF1.ST10
X20AO2622 2 Outputs ±10V / 0 to 20mA / 4 to 20mA, 12 bit | X20AO2622e | IF3.ST15.IF1.ST10
X20TB12 X20 terminal block, 12-pin, 24 V coded | X20TB12ks
X20BM15 X20 bus module, 24 V coded, with node number switch, interconnected internal I/O supply | X20BM15e | IF3.ST15.IF1.ST16
X20BT9100 X20 bus transmitter, IO supply 24 VDC | X20BT9100e | IF3.ST15.IF1.ST16
X20TB12 X20 terminal block, 12-pin, 24 V coded | X20TB12bu
80SD100XD.C044-01 ACOPOSmicro stepper, 2x 10A, X2X, 2x ABR | Vertical_3.drive | IF3.ST15.IF1.ST18
80SD100XD.C044-01 ACOPOSmicro stepper, 2x 10A, X2X, 2x ABR | Side/Horizontal_3.drive | IF3.ST15.IF1.ST19
8EI8X8HWT10.0500-1 ACOPOS P3 servo drive, 1 digital multi-standard encoder interface per axis, 3x 200-480 VAC, 8,8 A, 3 axes, wall mounting, terminal block set - double row, integrated brake resistor | PrintUnit_03.drive | IF3.ST16
X20BB80 X20 Bus Base for bus controller or hub | PrintUnit_04 | IF3.ST20
X20BC0083 X20 Bus Controller POWERLINK | X20BC0083f | IF3.ST20
X20PS9400 24 VDC power supply module for BC, internal IO supply and bus | X20PS9400f | IF3.ST20.IF1.ST1
X20TB12 X20 terminal block, 12-pin, 24 V coded | X20TB12an
X20BM33 X20 bus module, safety coded, interconnected internal I/O supply | X20BM33i | IF3.ST20.IF1.ST2
X20SC2432 X20 Safe Digital 2xI 24V, 2xO Relay | X20SC2432d | IF3.ST20.IF1.ST2
X20TB52 X20 safety terminal block, 12-pin, 24 V coded | X20TB52p
X20BM11 X20 bus module, 24 V coded, interconnected internal I/O supply | X20BM11ae | IF3.ST20.IF1.ST3
X20DS4389 X20 Digital signal 4x I/O, 24 VDC, Nettime | X20DS4389d | IF3.ST20.IF1.ST3
X20TB12 X20 terminal block, 12-pin, 24 V coded | X20TB12ao
X20BM11 X20 bus module, 24 V coded, interconnected internal I/O supply | X20BM11af | IF3.ST20.IF1.ST4
X20DS438A X20 Interface Module IO-Link | X20DS438A4 | IF3.ST20.IF1.ST4
X20TB12 X20 terminal block, 12-pin, 24 V coded | X20TB12ap
X20BM11 X20 bus module, 24 V coded, interconnected internal I/O supply | X20BM11ag | IF3.ST20.IF1.ST5
X20DI4371 X20 Digital 4xI, 24V, Sink, 3 Wire | X20DI4371k | IF3.ST20.IF1.ST5
X20TB12 X20 terminal block, 12-pin, 24 V coded | X20TB12aq
X20BM11 X20 bus module, 24 V coded, interconnected internal I/O supply | X20BM11ah | IF3.ST20.IF1.ST6
X20DI4371 X20 Digital 4xI, 24V, Sink, 3 Wire | X20DI4371j | IF3.ST20.IF1.ST6
X20TB12 X20 terminal block, 12-pin, 24 V coded | X20TB12ar
X20BM11 X20 bus module, 24 V coded, interconnected internal I/O supply | X20BM11ai | IF3.ST20.IF1.ST7
X20DO6322 6 Outputs 24 VDC / 0.5 A, Source | X20DO6322m | IF3.ST20.IF1.ST7
X20TB12 X20 terminal block, 12-pin, 24 V coded | X20TB12as
X20BM11 X20 bus module, 24 V coded, interconnected internal I/O supply | X20BM11gz | IF3.ST20.IF1.ST8
X20DI4371 X20 Digital 4xI, 24V, Sink, 3 Wire | X20DI4371az | IF3.ST20.IF1.ST8
X20TB12 X20 terminal block, 12-pin, 24 V coded | X20TB12jr
X20BM11 X20 bus module, 24 V coded, interconnected internal I/O supply | X20BM11hw | IF3.ST20.IF1.ST9
X20DO6322 6 Outputs 24 VDC / 0.5 A, Source | X20DO6322ao | IF3.ST20.IF1.ST9
X20TB12 X20 terminal block, 12-pin, 24 V coded | X20TB12ko
X20BM11 X20 bus module, 24 V coded, interconnected internal I/O supply | X20BM11ib | IF3.ST20.IF1.ST10
X20AO2622 2 Outputs ±10V / 0 to 20mA / 4 to 20mA, 12 bit | X20AO2622f | IF3.ST20.IF1.ST10
X20TB12 X20 terminal block, 12-pin, 24 V coded | X20TB12kt
X20BM15 X20 bus module, 24 V coded, with node number switch, interconnected internal I/O supply | X20BM15f | IF3.ST20.IF1.ST16
X20BT9100 X20 bus transmitter, IO supply 24 VDC | X20BT9100f | IF3.ST20.IF1.ST16
X20TB12 X20 terminal block, 12-pin, 24 V coded | X20TB12bv
80SD100XD.C044-01 ACOPOSmicro stepper, 2x 10A, X2X, 2x ABR | Vertical_4.drive | IF3.ST20.IF1.ST18
80SD100XD.C044-01 ACOPOSmicro stepper, 2x 10A, X2X, 2x ABR | Side/Horizontal_4.drive | IF3.ST20.IF1.ST19
8EI8X8HWT10.0500-1 ACOPOS P3 servo drive, 1 digital multi-standard encoder interface per axis, 3x 200-480 VAC, 8,8 A, 3 axes, wall mounting, terminal block set - double row, integrated brake resistor | PrintUnit_04.drive | IF3.ST21
X20BB80 X20 Bus Base for bus controller or hub | PrintUnit_05 | IF3.ST25
X20BC0083 X20 Bus Controller POWERLINK | X20BC0083g | IF3.ST25
X20PS9400 24 VDC power supply module for BC, internal IO supply and bus | X20PS9400g | IF3.ST25.IF1.ST1
X20TB12 X20 terminal block, 12-pin, 24 V coded | X20TB12at
X20BM33 X20 bus module, safety coded, interconnected internal I/O supply | X20BM33j | IF3.ST25.IF1.ST2
X20SC2432 X20 Safe Digital 2xI 24V, 2xO Relay | X20SC2432e | IF3.ST25.IF1.ST2
X20TB52 X20 safety terminal block, 12-pin, 24 V coded | X20TB52r
X20BM11 X20 bus module, 24 V coded, interconnected internal I/O supply | X20BM11aj | IF3.ST25.IF1.ST3
X20DS4389 X20 Digital signal 4x I/O, 24 VDC, Nettime | X20DS4389e | IF3.ST25.IF1.ST3
X20TB12 X20 terminal block, 12-pin, 24 V coded | X20TB12au
X20BM11 X20 bus module, 24 V coded, interconnected internal I/O supply | X20BM11ak | IF3.ST25.IF1.ST4
X20DS438A X20 Interface Module IO-Link | X20DS438A5 | IF3.ST25.IF1.ST4
X20TB12 X20 terminal block, 12-pin, 24 V coded | X20TB12av
X20BM11 X20 bus module, 24 V coded, interconnected internal I/O supply | X20BM11al | IF3.ST25.IF1.ST5
X20DI4371 X20 Digital 4xI, 24V, Sink, 3 Wire | X20DI4371m | IF3.ST25.IF1.ST5
X20TB12 X20 terminal block, 12-pin, 24 V coded | X20TB12aw
X20BM11 X20 bus module, 24 V coded, interconnected internal I/O supply | X20BM11am | IF3.ST25.IF1.ST6
X20DI4371 X20 Digital 4xI, 24V, Sink, 3 Wire | X20DI4371l | IF3.ST25.IF1.ST6
X20TB12 X20 terminal block, 12-pin, 24 V coded | X20TB12ax
X20BM11 X20 bus module, 24 V coded, interconnected internal I/O supply | X20BM11an | IF3.ST25.IF1.ST7
X20DO6322 6 Outputs 24 VDC / 0.5 A, Source | X20DO6322o | IF3.ST25.IF1.ST7
X20TB12 X20 terminal block, 12-pin, 24 V coded | X20TB12ay
X20BM11 X20 bus module, 24 V coded, interconnected internal I/O supply | X20BM11ha | IF3.ST25.IF1.ST8
X20DI4371 X20 Digital 4xI, 24V, Sink, 3 Wire | X20DI4371ba | IF3.ST25.IF1.ST8
X20TB12 X20 terminal block, 12-pin, 24 V coded | X20TB12js
X20BM11 X20 bus module, 24 V coded, interconnected internal I/O supply | X20BM11hv | IF3.ST25.IF1.ST9
X20DO6322 6 Outputs 24 VDC / 0.5 A, Source | X20DO6322an | IF3.ST25.IF1.ST9
X20TB12 X20 terminal block, 12-pin, 24 V coded | X20TB12kn
X20BM11 X20 bus module, 24 V coded, interconnected internal I/O supply | X20BM11ic | IF3.ST25.IF1.ST10
X20AO2622 2 Outputs ±10V / 0 to 20mA / 4 to 20mA, 12 bit | X20AO2622g | IF3.ST25.IF1.ST10
X20TB12 X20 terminal block, 12-pin, 24 V coded | X20TB12ku
X20BM15 X20 bus module, 24 V coded, with node number switch, interconnected internal I/O supply | X20BM15g | IF3.ST25.IF1.ST16
X20BT9100 X20 bus transmitter, IO supply 24 VDC | X20BT9100g | IF3.ST25.IF1.ST16
X20TB12 X20 terminal block, 12-pin, 24 V coded | X20TB12bw
80SD100XD.C044-01 ACOPOSmicro stepper, 2x 10A, X2X, 2x ABR | Vertical_5.drive | IF3.ST25.IF1.ST18
80SD100XD.C044-01 ACOPOSmicro stepper, 2x 10A, X2X, 2x ABR | Side/Horizontal_5.drive | IF3.ST25.IF1.ST19
8EI8X8HWT10.0500-1 ACOPOS P3 servo drive, 1 digital multi-standard encoder interface per axis, 3x 200-480 VAC, 8,8 A, 3 axes, wall mounting, terminal block set - double row, integrated brake resistor | PrintUnit_05.drive | IF3.ST26
X20BB80 X20 Bus Base for bus controller or hub | PrintUnit_06 | IF3.ST30
X20BC0083 X20 Bus Controller POWERLINK | X20BC0083h | IF3.ST30
X20PS9400 24 VDC power supply module for BC, internal IO supply and bus | X20PS9400h | IF3.ST30.IF1.ST1
X20TB12 X20 terminal block, 12-pin, 24 V coded | X20TB12az
X20BM33 X20 bus module, safety coded, interconnected internal I/O supply | X20BM33k | IF3.ST30.IF1.ST2
X20SC2432 X20 Safe Digital 2xI 24V, 2xO Relay | X20SC2432f | IF3.ST30.IF1.ST2
X20TB52 X20 safety terminal block, 12-pin, 24 V coded | X20TB52t
X20BM11 X20 bus module, 24 V coded, interconnected internal I/O supply | X20BM11ao | IF3.ST30.IF1.ST3
X20DS4389 X20 Digital signal 4x I/O, 24 VDC, Nettime | X20DS4389f | IF3.ST30.IF1.ST3
X20TB12 X20 terminal block, 12-pin, 24 V coded | X20TB12ba
X20BM11 X20 bus module, 24 V coded, interconnected internal I/O supply | X20BM11ap | IF3.ST30.IF1.ST4
X20DS438A X20 Interface Module IO-Link | X20DS438A6 | IF3.ST30.IF1.ST4
X20TB12 X20 terminal block, 12-pin, 24 V coded | X20TB12bb
X20BM11 X20 bus module, 24 V coded, interconnected internal I/O supply | X20BM11aq | IF3.ST30.IF1.ST5
X20DI4371 X20 Digital 4xI, 24V, Sink, 3 Wire | X20DI4371o | IF3.ST30.IF1.ST5
X20TB12 X20 terminal block, 12-pin, 24 V coded | X20TB12bc
X20BM11 X20 bus module, 24 V coded, interconnected internal I/O supply | X20BM11ar | IF3.ST30.IF1.ST6
X20DI4371 X20 Digital 4xI, 24V, Sink, 3 Wire | X20DI4371n | IF3.ST30.IF1.ST6
X20TB12 X20 terminal block, 12-pin, 24 V coded | X20TB12bd
X20BM11 X20 bus module, 24 V coded, interconnected internal I/O supply | X20BM11as | IF3.ST30.IF1.ST7
X20DO6322 6 Outputs 24 VDC / 0.5 A, Source | X20DO6322q | IF3.ST30.IF1.ST7
X20TB12 X20 terminal block, 12-pin, 24 V coded | X20TB12be
X20BM11 X20 bus module, 24 V coded, interconnected internal I/O supply | X20BM11hb | IF3.ST30.IF1.ST8
X20DI4371 X20 Digital 4xI, 24V, Sink, 3 Wire | X20DI4371bb | IF3.ST30.IF1.ST8
X20TB12 X20 terminal block, 12-pin, 24 V coded | X20TB12jt
X20BM11 X20 bus module, 24 V coded, interconnected internal I/O supply | X20BM11hu | IF3.ST30.IF1.ST9
X20DO6322 6 Outputs 24 VDC / 0.5 A, Source | X20DO6322am | IF3.ST30.IF1.ST9
X20TB12 X20 terminal block, 12-pin, 24 V coded | X20TB12km
X20BM11 X20 bus module, 24 V coded, interconnected internal I/O supply | X20BM11id | IF3.ST30.IF1.ST10
X20AO2622 2 Outputs ±10V / 0 to 20mA / 4 to 20mA, 12 bit | X20AO2622h | IF3.ST30.IF1.ST10
X20TB12 X20 terminal block, 12-pin, 24 V coded | X20TB12kv
X20BM15 X20 bus module, 24 V coded, with node number switch, interconnected internal I/O supply | X20BM15h | IF3.ST30.IF1.ST16
X20BT9100 X20 bus transmitter, IO supply 24 VDC | X20BT9100h | IF3.ST30.IF1.ST16
X20TB12 X20 terminal block, 12-pin, 24 V coded | X20TB12bx
80SD100XD.C044-01 ACOPOSmicro stepper, 2x 10A, X2X, 2x ABR | Vertical_6.drive | IF3.ST30.IF1.ST18
80SD100XD.C044-01 ACOPOSmicro stepper, 2x 10A, X2X, 2x ABR | Side/Horizontal_6.drive | IF3.ST30.IF1.ST19
8EI8X8HWT10.0500-1 ACOPOS P3 servo drive, 1 digital multi-standard encoder interface per axis, 3x 200-480 VAC, 8,8 A, 3 axes, wall mounting, terminal block set - double row, integrated brake resistor | PrintUnit_06.drive | IF3.ST31
X20BB80 X20 Bus Base for bus controller or hub | PrintUnit_07 | IF3.ST35
X20BC0083 X20 Bus Controller POWERLINK | X20BC0083i | IF3.ST35
X20PS9400 24 VDC power supply module for BC, internal IO supply and bus | X20PS9400i | IF3.ST35.IF1.ST1
X20TB12 X20 terminal block, 12-pin, 24 V coded | X20TB12bf
X20BM33 X20 bus module, safety coded, interconnected internal I/O supply | X20BM33l | IF3.ST35.IF1.ST2
X20SC2432 X20 Safe Digital 2xI 24V, 2xO Relay | X20SC2432g | IF3.ST35.IF1.ST2
X20TB52 X20 safety terminal block, 12-pin, 24 V coded | X20TB52v
X20BM11 X20 bus module, 24 V coded, interconnected internal I/O supply | X20BM11at | IF3.ST35.IF1.ST3
X20DS4389 X20 Digital signal 4x I/O, 24 VDC, Nettime | X20DS4389g | IF3.ST35.IF1.ST3
X20TB12 X20 terminal block, 12-pin, 24 V coded | X20TB12bg
X20BM11 X20 bus module, 24 V coded, interconnected internal I/O supply | X20BM11au | IF3.ST35.IF1.ST4
X20DS438A X20 Interface Module IO-Link | X20DS438A7 | IF3.ST35.IF1.ST4
X20TB12 X20 terminal block, 12-pin, 24 V coded | X20TB12bh
X20BM11 X20 bus module, 24 V coded, interconnected internal I/O supply | X20BM11av | IF3.ST35.IF1.ST5
X20DI4371 X20 Digital 4xI, 24V, Sink, 3 Wire | X20DI4371q | IF3.ST35.IF1.ST5
X20TB12 X20 terminal block, 12-pin, 24 V coded | X20TB12bi
X20BM11 X20 bus module, 24 V coded, interconnected internal I/O supply | X20BM11aw | IF3.ST35.IF1.ST6
X20DI4371 X20 Digital 4xI, 24V, Sink, 3 Wire | X20DI4371d | IF3.ST35.IF1.ST6
X20TB12 X20 terminal block, 12-pin, 24 V coded | X20TB12bj
X20BM11 X20 bus module, 24 V coded, interconnected internal I/O supply | X20BM11ax | IF3.ST35.IF1.ST7
X20DO6322 6 Outputs 24 VDC / 0.5 A, Source | X20DO6322s | IF3.ST35.IF1.ST7
X20TB12 X20 terminal block, 12-pin, 24 V coded | X20TB12bk
X20BM11 X20 bus module, 24 V coded, interconnected internal I/O supply | X20BM11hc | IF3.ST35.IF1.ST8
X20DI4371 X20 Digital 4xI, 24V, Sink, 3 Wire | X20DI4371bc | IF3.ST35.IF1.ST8
X20TB12 X20 terminal block, 12-pin, 24 V coded | X20TB12ju
X20BM11 X20 bus module, 24 V coded, interconnected internal I/O supply | X20BM11ht | IF3.ST35.IF1.ST9
X20DO6322 6 Outputs 24 VDC / 0.5 A, Source | X20DO6322al | IF3.ST35.IF1.ST9
X20TB12 X20 terminal block, 12-pin, 24 V coded | X20TB12kl
X20BM11 X20 bus module, 24 V coded, interconnected internal I/O supply | X20BM11ie | IF3.ST35.IF1.ST10
X20AO2622 2 Outputs ±10V / 0 to 20mA / 4 to 20mA, 12 bit | X20AO2622i | IF3.ST35.IF1.ST10
X20TB12 X20 terminal block, 12-pin, 24 V coded | X20TB12kw
X20BM15 X20 bus module, 24 V coded, with node number switch, interconnected internal I/O supply | X20BM15i | IF3.ST35.IF1.ST16
X20BT9100 X20 bus transmitter, IO supply 24 VDC | X20BT9100i | IF3.ST35.IF1.ST16
X20TB12 X20 terminal block, 12-pin, 24 V coded | X20TB12by
80SD100XD.C044-01 ACOPOSmicro stepper, 2x 10A, X2X, 2x ABR | Vertical_7.drive | IF3.ST35.IF1.ST18
80SD100XD.C044-01 ACOPOSmicro stepper, 2x 10A, X2X, 2x ABR | Side/Horizontal_7.drive | IF3.ST35.IF1.ST19
8EI8X8HWT10.0500-1 ACOPOS P3 servo drive, 1 digital multi-standard encoder interface per axis, 3x 200-480 VAC, 8,8 A, 3 axes, wall mounting, terminal block set - double row, integrated brake resistor | PrintUnit_07.drive | IF3.ST36
X20BB80 X20 Bus Base for bus controller or hub | PrintUnit_08 | IF3.ST40
X20BC0083 X20 Bus Controller POWERLINK | X20BC0083j | IF3.ST40
X20PS9400 24 VDC power supply module for BC, internal IO supply and bus | X20PS9400j | IF3.ST40.IF1.ST1
X20TB12 X20 terminal block, 12-pin, 24 V coded | X20TB12bl
X20BM33 X20 bus module, safety coded, interconnected internal I/O supply | X20BM33m | IF3.ST40.IF1.ST2
X20SC2432 X20 Safe Digital 2xI 24V, 2xO Relay | X20SC2432h | IF3.ST40.IF1.ST2
X20TB52 X20 safety terminal block, 12-pin, 24 V coded | X20TB52x
X20BM11 X20 bus module, 24 V coded, interconnected internal I/O supply | X20BM11ay | IF3.ST40.IF1.ST3
X20DS4389 X20 Digital signal 4x I/O, 24 VDC, Nettime | X20DS4389h | IF3.ST40.IF1.ST3
X20TB12 X20 terminal block, 12-pin, 24 V coded | X20TB12bm
X20BM11 X20 bus module, 24 V coded, interconnected internal I/O supply | X20BM11az | IF3.ST40.IF1.ST4
X20DS438A X20 Interface Module IO-Link | X20DS438A8 | IF3.ST40.IF1.ST4
X20TB12 X20 terminal block, 12-pin, 24 V coded | X20TB12bn
X20BM11 X20 bus module, 24 V coded, interconnected internal I/O supply | X20BM11ba | IF3.ST40.IF1.ST5
X20DI4371 X20 Digital 4xI, 24V, Sink, 3 Wire | X20DI4371s | IF3.ST40.IF1.ST5
X20TB12 X20 terminal block, 12-pin, 24 V coded | X20TB12bo
X20BM11 X20 bus module, 24 V coded, interconnected internal I/O supply | X20BM11bb | IF3.ST40.IF1.ST6
X20DI4371 X20 Digital 4xI, 24V, Sink, 3 Wire | X20DI4371v | IF3.ST40.IF1.ST6
X20TB12 X20 terminal block, 12-pin, 24 V coded | X20TB12bp
X20BM11 X20 bus module, 24 V coded, interconnected internal I/O supply | X20BM11bc | IF3.ST40.IF1.ST7
X20DO6322 6 Outputs 24 VDC / 0.5 A, Source | X20DO6322u | IF3.ST40.IF1.ST7
X20TB12 X20 terminal block, 12-pin, 24 V coded | X20TB12bq
X20BM11 X20 bus module, 24 V coded, interconnected internal I/O supply | X20BM11hd | IF3.ST40.IF1.ST8
X20DI4371 X20 Digital 4xI, 24V, Sink, 3 Wire | X20DI4371bd | IF3.ST40.IF1.ST8
X20TB12 X20 terminal block, 12-pin, 24 V coded | X20TB12jv
X20BM11 X20 bus module, 24 V coded, interconnected internal I/O supply | X20BM11hs | IF3.ST40.IF1.ST9
X20DO6322 6 Outputs 24 VDC / 0.5 A, Source | X20DO6322ak | IF3.ST40.IF1.ST9
X20TB12 X20 terminal block, 12-pin, 24 V coded | X20TB12kk
X20BM11 X20 bus module, 24 V coded, interconnected internal I/O supply | X20BM11if | IF3.ST40.IF1.ST10
X20AO2622 2 Outputs ±10V / 0 to 20mA / 4 to 20mA, 12 bit | X20AO2622j | IF3.ST40.IF1.ST10
X20TB12 X20 terminal block, 12-pin, 24 V coded | X20TB12kx
X20BM15 X20 bus module, 24 V coded, with node number switch, interconnected internal I/O supply | X20BM15j | IF3.ST40.IF1.ST16
X20BT9100 X20 bus transmitter, IO supply 24 VDC | X20BT9100j | IF3.ST40.IF1.ST16
X20TB12 X20 terminal block, 12-pin, 24 V coded | X20TB12bz
80SD100XD.C044-01 ACOPOSmicro stepper, 2x 10A, X2X, 2x ABR | Vertical_8.drive | IF3.ST40.IF1.ST18
80SD100XD.C044-01 ACOPOSmicro stepper, 2x 10A, X2X, 2x ABR | Side/Horizontal_8.drive | IF3.ST40.IF1.ST19
8EI8X8HWT10.0500-1 ACOPOS P3 servo drive, 1 digital multi-standard encoder interface per axis, 3x 200-480 VAC, 8,8 A, 3 axes, wall mounting, terminal block set - double row, integrated brake resistor | PrintUnit_08.drive | IF3.ST41
X20BB80 X20 Bus Base for bus controller or hub | PrintUnit_09 | IF3.ST45
X20BC0083 X20 Bus Controller POWERLINK | X20BC0083u | IF3.ST45
X20PS9400 24 VDC power supply module for BC, internal IO supply and bus | X20PS9400w | IF3.ST45.IF1.ST1
X20TB12 X20 terminal block, 12-pin, 24 V coded | X20TB12dv
X20BM33 X20 bus module, safety coded, interconnected internal I/O supply | X20BM33x | IF3.ST45.IF1.ST2
X20SC2432 X20 Safe Digital 2xI 24V, 2xO Relay | X20SC2432r | IF3.ST45.IF1.ST2
X20TB52 X20 safety terminal block, 12-pin, 24 V coded | X20TB52y
X20BM11 X20 bus module, 24 V coded, interconnected internal I/O supply | X20BM11cg | IF3.ST45.IF1.ST3
X20DS4389 X20 Digital signal 4x I/O, 24 VDC, Nettime | X20DS4389k | IF3.ST45.IF1.ST3
X20TB12 X20 terminal block, 12-pin, 24 V coded | X20TB12dy
X20BM11 X20 bus module, 24 V coded, interconnected internal I/O supply | X20BM11cl | IF3.ST45.IF1.ST4
X20DS438A X20 Interface Module IO-Link | X20DS438A9 | IF3.ST45.IF1.ST4
X20TB12 X20 terminal block, 12-pin, 24 V coded | X20TB12dz
X20BM11 X20 bus module, 24 V coded, interconnected internal I/O supply | X20BM11cm | IF3.ST45.IF1.ST5
X20DI4371 X20 Digital 4xI, 24V, Sink, 3 Wire | X20DI4371aa | IF3.ST45.IF1.ST5
X20TB12 X20 terminal block, 12-pin, 24 V coded | X20TB12ea
X20BM11 X20 bus module, 24 V coded, interconnected internal I/O supply | X20BM11co | IF3.ST45.IF1.ST6
X20DI4371 X20 Digital 4xI, 24V, Sink, 3 Wire | X20DI4371ab | IF3.ST45.IF1.ST6
X20TB12 X20 terminal block, 12-pin, 24 V coded | X20TB12eb
X20BM11 X20 bus module, 24 V coded, interconnected internal I/O supply | X20BM11cp | IF3.ST45.IF1.ST7
X20DO6322 6 Outputs 24 VDC / 0.5 A, Source | X20DO6322l | IF3.ST45.IF1.ST7
X20TB12 X20 terminal block, 12-pin, 24 V coded | X20TB12ec
X20BM11 X20 bus module, 24 V coded, interconnected internal I/O supply | X20BM11he | IF3.ST45.IF1.ST8
X20DI4371 X20 Digital 4xI, 24V, Sink, 3 Wire | X20DI4371be | IF3.ST45.IF1.ST8
X20TB12 X20 terminal block, 12-pin, 24 V coded | X20TB12jw
X20BM11 X20 bus module, 24 V coded, interconnected internal I/O supply | X20BM11hr | IF3.ST45.IF1.ST9
X20DO6322 6 Outputs 24 VDC / 0.5 A, Source | X20DO6322aj | IF3.ST45.IF1.ST9
X20TB12 X20 terminal block, 12-pin, 24 V coded | X20TB12kj
X20BM11 X20 bus module, 24 V coded, interconnected internal I/O supply | X20BM11ig | IF3.ST45.IF1.ST10
X20AO2622 2 Outputs ±10V / 0 to 20mA / 4 to 20mA, 12 bit | X20AO2622k | IF3.ST45.IF1.ST10
X20TB12 X20 terminal block, 12-pin, 24 V coded | X20TB12ky
X20BM15 X20 bus module, 24 V coded, with node number switch, interconnected internal I/O supply | X20BM15m | IF3.ST45.IF1.ST16
X20BT9100 X20 bus transmitter, IO supply 24 VDC | X20BT9100m | IF3.ST45.IF1.ST16
X20TB12 X20 terminal block, 12-pin, 24 V coded | X20TB12ed
80SD100XD.C044-01 ACOPOSmicro stepper, 2x 10A, X2X, 2x ABR | Vertical_9.drive | IF3.ST45.IF1.ST18
80SD100XD.C044-01 ACOPOSmicro stepper, 2x 10A, X2X, 2x ABR | Side/Horizontal_9.drive | IF3.ST45.IF1.ST19
8EI8X8HWT10.0500-1 ACOPOS P3 servo drive, 1 digital multi-standard encoder interface per axis, 3x 200-480 VAC, 8,8 A, 3 axes, wall mounting, terminal block set - double row, integrated brake resistor | PrintUnit_09.drive | IF3.ST46
X20BB80 X20 Bus Base for bus controller or hub | PrintUnit_10 | IF3.ST50
X20BC0083 X20 Bus Controller POWERLINK | X20BC0083v | IF3.ST50
X20PS9400 24 VDC power supply module for BC, internal IO supply and bus | X20PS9400x | IF3.ST50.IF1.ST1
X20TB12 X20 terminal block, 12-pin, 24 V coded | X20TB12ee
X20BM33 X20 bus module, safety coded, interconnected internal I/O supply | X20BM33y | IF3.ST50.IF1.ST2
X20SC2432 X20 Safe Digital 2xI 24V, 2xO Relay | X20SC2432s | IF3.ST50.IF1.ST2
X20TB52 X20 safety terminal block, 12-pin, 24 V coded | X20TB52z
X20BM11 X20 bus module, 24 V coded, interconnected internal I/O supply | X20BM11cq | IF3.ST50.IF1.ST3
X20DS4389 X20 Digital signal 4x I/O, 24 VDC, Nettime | X20DS4389l | IF3.ST50.IF1.ST3
X20TB12 X20 terminal block, 12-pin, 24 V coded | X20TB12ef
X20BM11 X20 bus module, 24 V coded, interconnected internal I/O supply | X20BM11cr | IF3.ST50.IF1.ST4
X20DS438A X20 Interface Module IO-Link | X20DS438A10 | IF3.ST50.IF1.ST4
X20TB12 X20 terminal block, 12-pin, 24 V coded | X20TB12eg
X20BM11 X20 bus module, 24 V coded, interconnected internal I/O supply | X20BM11cs | IF3.ST50.IF1.ST5
X20DI4371 X20 Digital 4xI, 24V, Sink, 3 Wire | X20DI4371ac | IF3.ST50.IF1.ST5
X20TB12 X20 terminal block, 12-pin, 24 V coded | X20TB12eh
X20BM11 X20 bus module, 24 V coded, interconnected internal I/O supply | X20BM11ct | IF3.ST50.IF1.ST6
X20DI4371 X20 Digital 4xI, 24V, Sink, 3 Wire | X20DI4371ad | IF3.ST50.IF1.ST6
X20TB12 X20 terminal block, 12-pin, 24 V coded | X20TB12ei
X20BM11 X20 bus module, 24 V coded, interconnected internal I/O supply | X20BM11cu | IF3.ST50.IF1.ST7
X20DO6322 6 Outputs 24 VDC / 0.5 A, Source | X20DO6322n | IF3.ST50.IF1.ST7
X20TB12 X20 terminal block, 12-pin, 24 V coded | X20TB12ej
X20BM11 X20 bus module, 24 V coded, interconnected internal I/O supply | X20BM11hf | IF3.ST50.IF1.ST8
X20DI4371 X20 Digital 4xI, 24V, Sink, 3 Wire | X20DI4371bf | IF3.ST50.IF1.ST8
X20TB12 X20 terminal block, 12-pin, 24 V coded | X20TB12jx
X20BM11 X20 bus module, 24 V coded, interconnected internal I/O supply | X20BM11hq | IF3.ST50.IF1.ST9
X20DO6322 6 Outputs 24 VDC / 0.5 A, Source | X20DO6322ai | IF3.ST50.IF1.ST9
X20TB12 X20 terminal block, 12-pin, 24 V coded | X20TB12ki
X20BM11 X20 bus module, 24 V coded, interconnected internal I/O supply | X20BM11ih | IF3.ST50.IF1.ST10
X20AO2622 2 Outputs ±10V / 0 to 20mA / 4 to 20mA, 12 bit | X20AO2622l | IF3.ST50.IF1.ST10
X20TB12 X20 terminal block, 12-pin, 24 V coded | X20TB12kz
X20BM15 X20 bus module, 24 V coded, with node number switch, interconnected internal I/O supply | X20BM15n | IF3.ST50.IF1.ST16
X20BT9100 X20 bus transmitter, IO supply 24 VDC | X20BT9100n | IF3.ST50.IF1.ST16
X20TB12 X20 terminal block, 12-pin, 24 V coded | X20TB12ek
80SD100XD.C044-01 ACOPOSmicro stepper, 2x 10A, X2X, 2x ABR | Vertical_10.drive | IF3.ST50.IF1.ST18
80SD100XD.C044-01 ACOPOSmicro stepper, 2x 10A, X2X, 2x ABR | Side/Horizontal_10.drive | IF3.ST50.IF1.ST19
8EI8X8HWT10.0500-1 ACOPOS P3 servo drive, 1 digital multi-standard encoder interface per axis, 3x 200-480 VAC, 8,8 A, 3 axes, wall mounting, terminal block set - double row, integrated brake resistor | PrintUnit_10.drive | IF3.ST51
X20BB80 X20 Bus Base for bus controller or hub | PrintUnit_11 | IF3.ST55
X20BC0083 X20 Bus Controller POWERLINK | X20BC0083r | IF3.ST55
X20PS9400 24 VDC power supply module for BC, internal IO supply and bus | X20PS9400t | IF3.ST55.IF1.ST1
X20TB12 X20 terminal block, 12-pin, 24 V coded | X20TB12df
X20BM33 X20 bus module, safety coded, interconnected internal I/O supply | X20BM33z | IF3.ST55.IF1.ST2
X20SC2432 X20 Safe Digital 2xI 24V, 2xO Relay | X20SC2432t | IF3.ST55.IF1.ST2
X20TB52 X20 safety terminal block, 12-pin, 24 V coded | X20TB52aa
X20BM11 X20 bus module, 24 V coded, interconnected internal I/O supply | X20BM11bz | IF3.ST55.IF1.ST3
X20DS4389 X20 Digital signal 4x I/O, 24 VDC, Nettime | X20DS4389m | IF3.ST55.IF1.ST3
X20TB12 X20 terminal block, 12-pin, 24 V coded | X20TB12dg
X20BM11 X20 bus module, 24 V coded, interconnected internal I/O supply | X20BM11ca | IF3.ST55.IF1.ST4
X20DS438A X20 Interface Module IO-Link | X20DS438A11 | IF3.ST55.IF1.ST4
X20TB12 X20 terminal block, 12-pin, 24 V coded | X20TB12dh
X20BM11 X20 bus module, 24 V coded, interconnected internal I/O supply | X20BM11cb | IF3.ST55.IF1.ST5
X20DI4371 X20 Digital 4xI, 24V, Sink, 3 Wire | X20DI4371ae | IF3.ST55.IF1.ST5
X20TB12 X20 terminal block, 12-pin, 24 V coded | X20TB12di
X20BM11 X20 bus module, 24 V coded, interconnected internal I/O supply | X20BM11cv | IF3.ST55.IF1.ST6
X20DI4371 X20 Digital 4xI, 24V, Sink, 3 Wire | X20DI4371af | IF3.ST55.IF1.ST6
X20TB12 X20 terminal block, 12-pin, 24 V coded | X20TB12dj
X20BM11 X20 bus module, 24 V coded, interconnected internal I/O supply | X20BM11cw | IF3.ST55.IF1.ST7
X20DO6322 6 Outputs 24 VDC / 0.5 A, Source | X20DO6322p | IF3.ST55.IF1.ST7
X20TB12 X20 terminal block, 12-pin, 24 V coded | X20TB12el
X20BM11 X20 bus module, 24 V coded, interconnected internal I/O supply | X20BM11hg | IF3.ST55.IF1.ST8
X20DI4371 X20 Digital 4xI, 24V, Sink, 3 Wire | X20DI4371bg | IF3.ST55.IF1.ST8
X20TB12 X20 terminal block, 12-pin, 24 V coded | X20TB12jy
X20BM11 X20 bus module, 24 V coded, interconnected internal I/O supply | X20BM11hp | IF3.ST55.IF1.ST9
X20DO6322 6 Outputs 24 VDC / 0.5 A, Source | X20DO6322ah | IF3.ST55.IF1.ST9
X20TB12 X20 terminal block, 12-pin, 24 V coded | X20TB12kh
X20BM11 X20 bus module, 24 V coded, interconnected internal I/O supply | X20BM11ii | IF3.ST55.IF1.ST10
X20AO2622 2 Outputs ±10V / 0 to 20mA / 4 to 20mA, 12 bit | X20AO2622m | IF3.ST55.IF1.ST10
X20TB12 X20 terminal block, 12-pin, 24 V coded | X20TB12la
X20BM15 X20 bus module, 24 V coded, with node number switch, interconnected internal I/O supply | X20BM15o | IF3.ST55.IF1.ST16
X20BT9100 X20 bus transmitter, IO supply 24 VDC | X20BT9100o | IF3.ST55.IF1.ST16
X20TB12 X20 terminal block, 12-pin, 24 V coded | X20TB12em
80SD100XD.C044-01 ACOPOSmicro stepper, 2x 10A, X2X, 2x ABR | Vertical_11.drive | IF3.ST55.IF1.ST18
80SD100XD.C044-01 ACOPOSmicro stepper, 2x 10A, X2X, 2x ABR | Side/Horizontal_11.drive | IF3.ST55.IF1.ST19
8EI8X8HWT10.0500-1 ACOPOS P3 servo drive, 1 digital multi-standard encoder interface per axis, 3x 200-480 VAC, 8,8 A, 3 axes, wall mounting, terminal block set - double row, integrated brake resistor | PrintUnit_11.drive | IF3.ST56
X20BB80 X20 Bus Base for bus controller or hub | PrintUnit_12 | IF3.ST60
X20BC0083 X20 Bus Controller POWERLINK | X20BC0083w | IF3.ST60
X20PS9400 24 VDC power supply module for BC, internal IO supply and bus | X20PS9400y | IF3.ST60.IF1.ST1
X20TB12 X20 terminal block, 12-pin, 24 V coded | X20TB12en
X20BM33 X20 bus module, safety coded, interconnected internal I/O supply | X20BM33aa | IF3.ST60.IF1.ST2
X20SC2432 X20 Safe Digital 2xI 24V, 2xO Relay | X20SC2432u | IF3.ST60.IF1.ST2
X20TB52 X20 safety terminal block, 12-pin, 24 V coded | X20TB52ab
X20BM11 X20 bus module, 24 V coded, interconnected internal I/O supply | X20BM11cx | IF3.ST60.IF1.ST3
X20DS4389 X20 Digital signal 4x I/O, 24 VDC, Nettime | X20DS4389n | IF3.ST60.IF1.ST3
X20TB12 X20 terminal block, 12-pin, 24 V coded | X20TB12eo
X20BM11 X20 bus module, 24 V coded, interconnected internal I/O supply | X20BM11cy | IF3.ST60.IF1.ST4
X20DS438A X20 Interface Module IO-Link | X20DS438A12 | IF3.ST60.IF1.ST4
X20TB12 X20 terminal block, 12-pin, 24 V coded | X20TB12ep
X20BM11 X20 bus module, 24 V coded, interconnected internal I/O supply | X20BM11cz | IF3.ST60.IF1.ST5
X20DI4371 X20 Digital 4xI, 24V, Sink, 3 Wire | X20DI4371ag | IF3.ST60.IF1.ST5
X20TB12 X20 terminal block, 12-pin, 24 V coded | X20TB12eq
X20BM11 X20 bus module, 24 V coded, interconnected internal I/O supply | X20BM11da | IF3.ST60.IF1.ST6
X20DI4371 X20 Digital 4xI, 24V, Sink, 3 Wire | X20DI4371ah | IF3.ST60.IF1.ST6
X20TB12 X20 terminal block, 12-pin, 24 V coded | X20TB12er
X20BM11 X20 bus module, 24 V coded, interconnected internal I/O supply | X20BM11db | IF3.ST60.IF1.ST7
X20DO6322 6 Outputs 24 VDC / 0.5 A, Source | X20DO6322r | IF3.ST60.IF1.ST7
X20TB12 X20 terminal block, 12-pin, 24 V coded | X20TB12es
X20BM11 X20 bus module, 24 V coded, interconnected internal I/O supply | X20BM11hh | IF3.ST60.IF1.ST8
X20DI4371 X20 Digital 4xI, 24V, Sink, 3 Wire | X20DI4371bh | IF3.ST60.IF1.ST8
X20TB12 X20 terminal block, 12-pin, 24 V coded | X20TB12jz
X20BM11 X20 bus module, 24 V coded, interconnected internal I/O supply | X20BM11ho | IF3.ST60.IF1.ST9
X20DO6322 6 Outputs 24 VDC / 0.5 A, Source | X20DO6322ag | IF3.ST60.IF1.ST9
X20TB12 X20 terminal block, 12-pin, 24 V coded | X20TB12kg
X20BM11 X20 bus module, 24 V coded, interconnected internal I/O supply | X20BM11ij | IF3.ST60.IF1.ST10
X20AO2622 2 Outputs ±10V / 0 to 20mA / 4 to 20mA, 12 bit | X20AO2622n | IF3.ST60.IF1.ST10
X20TB12 X20 terminal block, 12-pin, 24 V coded | X20TB12lb
X20BM15 X20 bus module, 24 V coded, with node number switch, interconnected internal I/O supply | X20BM15p | IF3.ST60.IF1.ST16
X20BT9100 X20 bus transmitter, IO supply 24 VDC | X20BT9100p | IF3.ST60.IF1.ST16
X20TB12 X20 terminal block, 12-pin, 24 V coded | X20TB12et
80SD100XD.C044-01 ACOPOSmicro stepper, 2x 10A, X2X, 2x ABR | Vertical_12.drive | IF3.ST60.IF1.ST18
80SD100XD.C044-01 ACOPOSmicro stepper, 2x 10A, X2X, 2x ABR | Side/Horizontal_12.drive | IF3.ST60.IF1.ST19
8EI8X8HWT10.0500-1 ACOPOS P3 servo drive, 1 digital multi-standard encoder interface per axis, 3x 200-480 VAC, 8,8 A, 3 axes, wall mounting, terminal block set - double row, integrated brake resistor | PrintUnit_12.drive | IF3.ST61
X20BB80 X20 Bus Base for bus controller or hub | PrintUnit_13 | IF3.ST65
X20BC0083 X20 Bus Controller POWERLINK | X20BC0083x | IF3.ST65
X20PS9400 24 VDC power supply module for BC, internal IO supply and bus | X20PS9400z | IF3.ST65.IF1.ST1
X20TB12 X20 terminal block, 12-pin, 24 V coded | X20TB12eu
X20BM33 X20 bus module, safety coded, interconnected internal I/O supply | X20BM33ab | IF3.ST65.IF1.ST2
X20SC2432 X20 Safe Digital 2xI 24V, 2xO Relay | X20SC2432v | IF3.ST65.IF1.ST2
X20TB52 X20 safety terminal block, 12-pin, 24 V coded | X20TB52ac
X20BM11 X20 bus module, 24 V coded, interconnected internal I/O supply | X20BM11dc | IF3.ST65.IF1.ST3
X20DS4389 X20 Digital signal 4x I/O, 24 VDC, Nettime | X20DS4389o | IF3.ST65.IF1.ST3
X20TB12 X20 terminal block, 12-pin, 24 V coded | X20TB12ev
X20BM11 X20 bus module, 24 V coded, interconnected internal I/O supply | X20BM11dd | IF3.ST65.IF1.ST4
X20DS438A X20 Interface Module IO-Link | X20DS438A13 | IF3.ST65.IF1.ST4
X20TB12 X20 terminal block, 12-pin, 24 V coded | X20TB12ew
X20BM11 X20 bus module, 24 V coded, interconnected internal I/O supply | X20BM11de | IF3.ST65.IF1.ST5
X20DI4371 X20 Digital 4xI, 24V, Sink, 3 Wire | X20DI4371ai | IF3.ST65.IF1.ST5
X20TB12 X20 terminal block, 12-pin, 24 V coded | X20TB12ex
X20BM11 X20 bus module, 24 V coded, interconnected internal I/O supply | X20BM11df | IF3.ST65.IF1.ST6
X20DI4371 X20 Digital 4xI, 24V, Sink, 3 Wire | X20DI4371aj | IF3.ST65.IF1.ST6
X20TB12 X20 terminal block, 12-pin, 24 V coded | X20TB12ey
X20BM11 X20 bus module, 24 V coded, interconnected internal I/O supply | X20BM11dg | IF3.ST65.IF1.ST7
X20DO6322 6 Outputs 24 VDC / 0.5 A, Source | X20DO6322t | IF3.ST65.IF1.ST7
X20TB12 X20 terminal block, 12-pin, 24 V coded | X20TB12ez
X20BM11 X20 bus module, 24 V coded, interconnected internal I/O supply | X20BM11hi | IF3.ST65.IF1.ST8
X20DI4371 X20 Digital 4xI, 24V, Sink, 3 Wire | X20DI4371bi | IF3.ST65.IF1.ST8
X20TB12 X20 terminal block, 12-pin, 24 V coded | X20TB12ka
X20BM11 X20 bus module, 24 V coded, interconnected internal I/O supply | X20BM11hn | IF3.ST65.IF1.ST9
X20DO6322 6 Outputs 24 VDC / 0.5 A, Source | X20DO6322af | IF3.ST65.IF1.ST9
X20TB12 X20 terminal block, 12-pin, 24 V coded | X20TB12kf
X20BM11 X20 bus module, 24 V coded, interconnected internal I/O supply | X20BM11ik | IF3.ST65.IF1.ST10
X20AO2622 2 Outputs ±10V / 0 to 20mA / 4 to 20mA, 12 bit | X20AO2622o | IF3.ST65.IF1.ST10
X20TB12 X20 terminal block, 12-pin, 24 V coded | X20TB12lc
X20BM15 X20 bus module, 24 V coded, with node number switch, interconnected internal I/O supply | X20BM15q | IF3.ST65.IF1.ST16
X20BT9100 X20 bus transmitter, IO supply 24 VDC | X20BT9100q | IF3.ST65.IF1.ST16
X20TB12 X20 terminal block, 12-pin, 24 V coded | X20TB12fa
80SD100XD.C044-01 ACOPOSmicro stepper, 2x 10A, X2X, 2x ABR | Vertical_13.drive | IF3.ST65.IF1.ST18
80SD100XD.C044-01 ACOPOSmicro stepper, 2x 10A, X2X, 2x ABR | Side/Horizontal_13.drive | IF3.ST65.IF1.ST19
8EI8X8HWT10.0500-1 ACOPOS P3 servo drive, 1 digital multi-standard encoder interface per axis, 3x 200-480 VAC, 8,8 A, 3 axes, wall mounting, terminal block set - double row, integrated brake resistor | PrintUnit_13.drive | IF3.ST66
X20BB80 X20 Bus Base for bus controller or hub | PrintUnit_14 | IF3.ST70
X20BC0083 X20 Bus Controller POWERLINK | X20BC0083y | IF3.ST70
X20PS9400 24 VDC power supply module for BC, internal IO supply and bus | X20PS9400aa | IF3.ST70.IF1.ST1
X20TB12 X20 terminal block, 12-pin, 24 V coded | X20TB12fb
X20BM33 X20 bus module, safety coded, interconnected internal I/O supply | X20BM33ac | IF3.ST70.IF1.ST2
X20SC2432 X20 Safe Digital 2xI 24V, 2xO Relay | X20SC2432w | IF3.ST70.IF1.ST2
X20TB52 X20 safety terminal block, 12-pin, 24 V coded | X20TB52ad
X20BM11 X20 bus module, 24 V coded, interconnected internal I/O supply | X20BM11dh | IF3.ST70.IF1.ST3
X20DS4389 X20 Digital signal 4x I/O, 24 VDC, Nettime | X20DS4389p | IF3.ST70.IF1.ST3
X20TB12 X20 terminal block, 12-pin, 24 V coded | X20TB12fc
X20BM11 X20 bus module, 24 V coded, interconnected internal I/O supply | X20BM11di | IF3.ST70.IF1.ST4
X20DS438A X20 Interface Module IO-Link | X20DS438A14 | IF3.ST70.IF1.ST4
X20TB12 X20 terminal block, 12-pin, 24 V coded | X20TB12fd
X20BM11 X20 bus module, 24 V coded, interconnected internal I/O supply | X20BM11dj | IF3.ST70.IF1.ST5
X20DI4371 X20 Digital 4xI, 24V, Sink, 3 Wire | X20DI4371ak | IF3.ST70.IF1.ST5
X20TB12 X20 terminal block, 12-pin, 24 V coded | X20TB12fe
X20BM11 X20 bus module, 24 V coded, interconnected internal I/O supply | X20BM11dk | IF3.ST70.IF1.ST6
X20DI4371 X20 Digital 4xI, 24V, Sink, 3 Wire | X20DI4371al | IF3.ST70.IF1.ST6
X20TB12 X20 terminal block, 12-pin, 24 V coded | X20TB12ff
X20BM11 X20 bus module, 24 V coded, interconnected internal I/O supply | X20BM11dl | IF3.ST70.IF1.ST7
X20DO6322 6 Outputs 24 VDC / 0.5 A, Source | X20DO6322v | IF3.ST70.IF1.ST7
X20TB12 X20 terminal block, 12-pin, 24 V coded | X20TB12fg
X20BM11 X20 bus module, 24 V coded, interconnected internal I/O supply | X20BM11hj | IF3.ST70.IF1.ST8
X20DI4371 X20 Digital 4xI, 24V, Sink, 3 Wire | X20DI4371bj | IF3.ST70.IF1.ST8
X20TB12 X20 terminal block, 12-pin, 24 V coded | X20TB12kb
X20BM11 X20 bus module, 24 V coded, interconnected internal I/O supply | X20BM11hm | IF3.ST70.IF1.ST9
X20DO6322 6 Outputs 24 VDC / 0.5 A, Source | X20DO6322ae | IF3.ST70.IF1.ST9
X20TB12 X20 terminal block, 12-pin, 24 V coded | X20TB12ke
X20BM11 X20 bus module, 24 V coded, interconnected internal I/O supply | X20BM11il | IF3.ST70.IF1.ST10
X20AO2622 2 Outputs ±10V / 0 to 20mA / 4 to 20mA, 12 bit | X20AO2622p | IF3.ST70.IF1.ST10
X20TB12 X20 terminal block, 12-pin, 24 V coded | X20TB12ld
X20BM15 X20 bus module, 24 V coded, with node number switch, interconnected internal I/O supply | X20BM15r | IF3.ST70.IF1.ST16
X20BT9100 X20 bus transmitter, IO supply 24 VDC | X20BT9100r | IF3.ST70.IF1.ST16
X20TB12 X20 terminal block, 12-pin, 24 V coded | X20TB12fh
80SD100XD.C044-01 ACOPOSmicro stepper, 2x 10A, X2X, 2x ABR | Vertical_14.drive | IF3.ST70.IF1.ST18
80SD100XD.C044-01 ACOPOSmicro stepper, 2x 10A, X2X, 2x ABR | Side/Horizontal_14.drive | IF3.ST70.IF1.ST19
8EI8X8HWT10.0500-1 ACOPOS P3 servo drive, 1 digital multi-standard encoder interface per axis, 3x 200-480 VAC, 8,8 A, 3 axes, wall mounting, terminal block set - double row, integrated brake resistor | PrintUnit_14.drive | IF3.ST71
X20BB80 X20 Bus Base for bus controller or hub | PrintUnit_15 | IF3.ST75
X20BC0083 X20 Bus Controller POWERLINK | X20BC0083z | IF3.ST75
X20PS9400 24 VDC power supply module for BC, internal IO supply and bus | X20PS9400ab | IF3.ST75.IF1.ST1
X20TB12 X20 terminal block, 12-pin, 24 V coded | X20TB12fi
X20BM33 X20 bus module, safety coded, interconnected internal I/O supply | X20BM33ad | IF3.ST75.IF1.ST2
X20SC2432 X20 Safe Digital 2xI 24V, 2xO Relay | X20SC2432x | IF3.ST75.IF1.ST2
X20TB52 X20 safety terminal block, 12-pin, 24 V coded | X20TB52ae
X20BM11 X20 bus module, 24 V coded, interconnected internal I/O supply | X20BM11dm | IF3.ST75.IF1.ST3
X20DS4389 X20 Digital signal 4x I/O, 24 VDC, Nettime | X20DS4389q | IF3.ST75.IF1.ST3
X20TB12 X20 terminal block, 12-pin, 24 V coded | X20TB12fj
X20BM11 X20 bus module, 24 V coded, interconnected internal I/O supply | X20BM11dn | IF3.ST75.IF1.ST4
X20DS438A X20 Interface Module IO-Link | X20DS438A15 | IF3.ST75.IF1.ST4
X20TB12 X20 terminal block, 12-pin, 24 V coded | X20TB12fk
X20BM11 X20 bus module, 24 V coded, interconnected internal I/O supply | X20BM11do | IF3.ST75.IF1.ST5
X20DI4371 X20 Digital 4xI, 24V, Sink, 3 Wire | X20DI4371am | IF3.ST75.IF1.ST5
X20TB12 X20 terminal block, 12-pin, 24 V coded | X20TB12fl
X20BM11 X20 bus module, 24 V coded, interconnected internal I/O supply | X20BM11dp | IF3.ST75.IF1.ST6
X20DI4371 X20 Digital 4xI, 24V, Sink, 3 Wire | X20DI4371an | IF3.ST75.IF1.ST6
X20TB12 X20 terminal block, 12-pin, 24 V coded | X20TB12fm
X20BM11 X20 bus module, 24 V coded, interconnected internal I/O supply | X20BM11dq | IF3.ST75.IF1.ST7
X20DO6322 6 Outputs 24 VDC / 0.5 A, Source | X20DO6322w | IF3.ST75.IF1.ST7
X20TB12 X20 terminal block, 12-pin, 24 V coded | X20TB12fn
X20BM11 X20 bus module, 24 V coded, interconnected internal I/O supply | X20BM11hk | IF3.ST75.IF1.ST8
X20DI4371 X20 Digital 4xI, 24V, Sink, 3 Wire | X20DI4371bk | IF3.ST75.IF1.ST8
X20TB12 X20 terminal block, 12-pin, 24 V coded | X20TB12kc
X20BM11 X20 bus module, 24 V coded, interconnected internal I/O supply | X20BM11hl | IF3.ST75.IF1.ST9
X20DO6322 6 Outputs 24 VDC / 0.5 A, Source | X20DO6322ad | IF3.ST75.IF1.ST9
X20TB12 X20 terminal block, 12-pin, 24 V coded | X20TB12kd
X20BM11 X20 bus module, 24 V coded, interconnected internal I/O supply | X20BM11im | IF3.ST75.IF1.ST10
X20AO2622 2 Outputs ±10V / 0 to 20mA / 4 to 20mA, 12 bit | X20AO2622q | IF3.ST75.IF1.ST10
X20TB12 X20 terminal block, 12-pin, 24 V coded | X20TB12le
X20BM15 X20 bus module, 24 V coded, with node number switch, interconnected internal I/O supply | X20BM15s | IF3.ST75.IF1.ST16
X20BT9100 X20 bus transmitter, IO supply 24 VDC | X20BT9100s | IF3.ST75.IF1.ST16
X20TB12 X20 terminal block, 12-pin, 24 V coded | X20TB12fo
80SD100XD.C044-01 ACOPOSmicro stepper, 2x 10A, X2X, 2x ABR | Vertical_15.drive | IF3.ST75.IF1.ST18
80SD100XD.C044-01 ACOPOSmicro stepper, 2x 10A, X2X, 2x ABR | Side/Horizontal_15.drive | IF3.ST75.IF1.ST19
8EI8X8HWT10.0500-1 ACOPOS P3 servo drive, 1 digital multi-standard encoder interface per axis, 3x 200-480 VAC, 8,8 A, 3 axes, wall mounting, terminal block set - double row, integrated brake resistor | PrintUnit_15.drive | IF3.ST76
X20BB81 X20 Bus Base for bus controller or hub, 1 Subslot | Unwinder/Infeed_1 | IF3.ST80
X20BC1083 X20 Bus Controller POWERLINK, 2x IF | X20BC1083a | IF3.ST80
X20PS9400 24 VDC power supply module for BC, internal IO supply and bus | X20PS9400 | IF3.ST80.IF1.ST1
X20TB12 X20 terminal block, 12-pin, 24 V coded | X20TB12
X20IF1091-1 X20 Interface X2X Link | X20IF1091-1b | IF3.ST80.SS1
4XP0043.00-00B Distributed I/O | 4XP0043.00-00B | IF3.ST80.SS1.IF1.ST1
X20BM33 X20 bus module, safety coded, interconnected internal I/O supply | X20BM33d | IF3.ST80.IF1.ST2
X20SC2432 X20 Safe Digital 2xI 24V, 2xO Relay | X20SC2432 | IF3.ST80.IF1.ST2
X20TB52 X20 safety terminal block, 12-pin, 24 V coded | X20TB52d
X20cBM11 X20 Coated bus module, 24 V coded, interconnected internal I/O supply | X20cBM11 | IF3.ST80.IF1.ST3
X20DI4371 X20 Digital 4xI, 24V, Sink, 3 Wire | X20DI4371p | IF3.ST80.IF1.ST3
X20TB12 X20 terminal block, 12-pin, 24 V coded | X20TB12a
X20BM11 X20 bus module, 24 V coded, interconnected internal I/O supply | X20BM11 | IF3.ST80.IF1.ST4
X20DI4371 X20 Digital 4xI, 24V, Sink, 3 Wire | X20DI4371 | IF3.ST80.IF1.ST4
X20TB12 X20 terminal block, 12-pin, 24 V coded | X20TB12y
X20BM11 X20 bus module, 24 V coded, interconnected internal I/O supply | X20BM11b | IF3.ST80.IF1.ST5
X20DO6322 6 Outputs 24 VDC / 0.5 A, Source | X20DO6322a | IF3.ST80.IF1.ST5
X20TB12 X20 terminal block, 12-pin, 24 V coded | X20TB12c
X20cBM11 X20 Coated bus module, 24 V coded, interconnected internal I/O supply | X20cBM11a | IF3.ST80.IF1.ST6
X20DO6322 6 Outputs 24 VDC / 0.5 A, Source | X20DO6322 | IF3.ST80.IF1.ST6
X20TB12 X20 terminal block, 12-pin, 24 V coded | X20TB12b
X20BM11 X20 bus module, 24 V coded, interconnected internal I/O supply | X20BM11c | IF3.ST80.IF1.ST7
X20AI1744-3 X20 1x strain gauge, type: full-bridge | X20AI1744-3 | IF3.ST80.IF1.ST7
X20TB12 X20 terminal block, 12-pin, 24 V coded | X20TB12d
X20BM15 X20 bus module, 24 V coded, with node number switch, interconnected internal I/O supply | X20BM15 | IF3.ST80.IF1.ST16
X20BT9100 X20 bus transmitter, IO supply 24 VDC | X20BT9100 | IF3.ST80.IF1.ST16
X20TB12 X20 terminal block, 12-pin, 24 V coded | X20TB12e
8EIxxxHxS1x.xxxx-1 ACOPOS P3 servo drive, 1 digital multi-standard encoder interface per axis, 3x 200-480 VAC, 1 axis | Unwinder_1.drive | IF3.ST81
8EIxxxHxS1x.xxxx-1 ACOPOS P3 servo drive, 1 digital multi-standard encoder interface per axis, 3x 200-480 VAC, 1 axis | Infeed_1.drive | IF3.ST82
8EIxxxHxD1x.xxxx-1 ACOPOS P3 servo drive, 1 digital multi-standard encoder interface per axis, 3x 200-480 VAC, 2 axes | Infeed_1_Stretch.drive | IF3.ST83
FBE.00000044_NT100PLS-8O_8I 00000044_NT100PLS-8O_8I.XDD | Vetaphone1 | IF3.ST85
FBE.00000044_NT100PLS-8O_8I 00000044_NT100PLS-8O_8I.XDD | Vetaphone2 | IF3.ST86
FBE.00000044_NT100PLS-8O_8I 00000044_NT100PLS-8O_8I.XDD | Vetaphone3 | IF3.ST87
FBE.00000044_NT100PLS-8O_8I 00000044_NT100PLS-8O_8I.XDD | Vetaphone4 | IF3.ST88
8EIxxxHxS1x.xxxx-1 ACOPOS P3 servo drive, 1 digital multi-standard encoder interface per axis, 3x 200-480 VAC, 1 axis | Infeed_2.drive | IF3.ST92
8EIxxxHxD1x.xxxx-1 ACOPOS P3 servo drive, 1 digital multi-standard encoder interface per axis, 3x 200-480 VAC, 2 axes | Infeed_2_Stretch.drive | IF3.ST93
X20BB82 X20 Bus Base for bus controller or hub, 2 Subslots | Convert/Rewind_1 | IF3.ST100
X20BC1083 X20 Bus Controller POWERLINK, 2x IF | X20BC1083 | IF3.ST100
X20PS9400 24 VDC power supply module for BC, internal IO supply and bus | X20PS9400c | IF3.ST100.IF1.ST1
X20TB12 X20 terminal block, 12-pin, 24 V coded | X20TB12k
X20IF1091-1 X20 Interface X2X Link | X20IF1091-1 | IF3.ST100.SS1
X20IF1091-1 X20 Interface X2X Link | X20IF1091-1a | IF3.ST100.SS2
4XP0043.00-00B Distributed I/O | 4XP0043.00-00B1 | IF3.ST100.SS2.IF1.ST1
X20BM33 X20 bus module, safety coded, interconnected internal I/O supply | X20BM33b | IF3.ST100.IF1.ST2
X20SC2432 X20 Safe Digital 2xI 24V, 2xO Relay | X20SC2432j | IF3.ST100.IF1.ST2
X20TB52 X20 safety terminal block, 12-pin, 24 V coded | X20TB52h
X20BM33 X20 bus module, safety coded, interconnected internal I/O supply | X20BM33 | IF3.ST100.IF1.ST3
X20SC2432 X20 Safe Digital 2xI 24V, 2xO Relay | X20SC2432k | IF3.ST100.IF1.ST3
X20TB52 X20 safety terminal block, 12-pin, 24 V coded | X20TB52a
X20BM11 X20 bus module, 24 V coded, interconnected internal I/O supply | X20BM11k | IF3.ST100.IF1.ST4
X20DI4371 X20 Digital 4xI, 24V, Sink, 3 Wire | X20DI4371c | IF3.ST100.IF1.ST4
X20TB12 X20 terminal block, 12-pin, 24 V coded | X20TB12q
X20BM11 X20 bus module, 24 V coded, interconnected internal I/O supply | X20BM11bd | IF3.ST100.IF1.ST5
X20DI4371 X20 Digital 4xI, 24V, Sink, 3 Wire | X20DI4371t | IF3.ST100.IF1.ST5
X20TB12 X20 terminal block, 12-pin, 24 V coded | X20TB12br
X20BM11 X20 bus module, 24 V coded, interconnected internal I/O supply | X20BM11l | IF3.ST100.IF1.ST6
X20DO6322 6 Outputs 24 VDC / 0.5 A, Source | X20DO6322e | IF3.ST100.IF1.ST6
X20TB12 X20 terminal block, 12-pin, 24 V coded | X20TB12r
X20BM11 X20 bus module, 24 V coded, interconnected internal I/O supply | X20BM11m | IF3.ST100.IF1.ST7
X20DO6322 6 Outputs 24 VDC / 0.5 A, Source | X20DO6322f | IF3.ST100.IF1.ST7
X20TB12 X20 terminal block, 12-pin, 24 V coded | X20TB12s
X20BM11 X20 bus module, 24 V coded, interconnected internal I/O supply | X20BM11n | IF3.ST100.IF1.ST8
X20DO6322 6 Outputs 24 VDC / 0.5 A, Source | X20DO6322g | IF3.ST100.IF1.ST8
X20TB12 X20 terminal block, 12-pin, 24 V coded | X20TB12t
X20BM11 X20 bus module, 24 V coded, interconnected internal I/O supply | X20BM11a | IF3.ST100.IF1.ST9
X20AO2622 2 Outputs ±10V / 0 to 20mA / 4 to 20mA, 12 bit | X20AO2622 | IF3.ST100.IF1.ST9
X20TB12 X20 terminal block, 12-pin, 24 V coded | X20TB12cb
X20BM11 X20 bus module, 24 V coded, interconnected internal I/O supply | X20BM11o | IF3.ST100.IF1.ST10
X20DS1119 X20 Digital signal, 5V, SSI, ABR/DF emulation | X20DS1119 | IF3.ST100.IF1.ST10
X20TB12 X20 terminal block, 12-pin, 24 V coded | X20TB12u
X20BM11 X20 bus module, 24 V coded, interconnected internal I/O supply | X20BM11p | IF3.ST100.IF1.ST11
X20DS1119 X20 Digital signal, 5V, SSI, ABR/DF emulation | X20DS1119a | IF3.ST100.IF1.ST11
X20TB12 X20 terminal block, 12-pin, 24 V coded | X20TB12v
X20BM11 X20 bus module, 24 V coded, interconnected internal I/O supply | X20BM11q | IF3.ST100.IF1.ST12
X20DS1119 X20 Digital signal, 5V, SSI, ABR/DF emulation | X20DS1119b | IF3.ST100.IF1.ST12
X20TB12 X20 terminal block, 12-pin, 24 V coded | X20TB12w
X20BM11 X20 bus module, 24 V coded, interconnected internal I/O supply | X20BM11cn | IF3.ST100.IF1.ST13
X20AI2622 X20 Analog 2xI, +/-10V/0..20 mA, 12 Bit | X20AI2622c | IF3.ST100.IF1.ST13
X20TB12 X20 terminal block, 12-pin, 24 V coded | X20TB12dx
X20BM11 X20 bus module, 24 V coded, interconnected internal I/O supply | X20BM11gs | IF3.ST100.IF1.ST14
X20DI8371 8 Digital Inputs 24 VDC, Sink, IEC 61131-2, Type 1 | X20DI8371 | IF3.ST100.IF1.ST14
X20TB12 X20 terminal block, 12-pin, 24 V coded | X20TB12jl
X20BM11 X20 bus module, 24 V coded, interconnected internal I/O supply | X20BM11gt | IF3.ST100.IF1.ST15
X20DOD322 8 Outputs 24 VDC / 0.5 A | X20DOD322j | IF3.ST100.IF1.ST15
X20TB1F X20 terminal block, 16-pin, 24 V coded | X20TB1F13
X20BM15 X20 bus module, 24 V coded, with node number switch, interconnected internal I/O supply | X20BM15c | IF3.ST100.IF1.ST16
X20BT9100 X20 bus transmitter, IO supply 24 VDC | X20BT9100c | IF3.ST100.IF1.ST16
X20TB12 X20 terminal block, 12-pin, 24 V coded | X20TB12x
80PS080X3.10-01 DC Power Supply | 80PS080X3.10-01a | IF3.ST100.IF1.ST17
80PS080X3.10-01 DC Power Supply | 80PS080X3.10-01 | IF3.ST100.IF1.ST18
8EIxxxHxS1x.xxxx-1 ACOPOS P3 servo drive, 1 digital multi-standard encoder interface per axis, 3x 200-480 VAC, 1 axis | Rewind_1.drive | IF3.ST101
8EIxxxHxT1x.xxxx-1 ACOPOS P3 servo drive, 1 digital multi-standard encoder interface per axis, 3x 200-480 VAC, 3 axes | Convert_1.drive | IF3.ST102
8EIxxxHxS1x.xxxx-1 ACOPOS P3 servo drive, 1 digital multi-standard encoder interface per axis, 3x 200-480 VAC, 1 axis | Rewind_2.drive | IF3.ST103
X20BB80 X20 Bus Base for bus controller or hub | External_equipment | IF3.ST106
X20BC0083 X20 Bus Controller POWERLINK | X20BC0083ak | IF3.ST106
X20PS9400 24 VDC power supply module for BC, internal IO supply and bus | X20PS9400am | IF3.ST106.IF1.ST1
X20TB12 X20 terminal block, 12-pin, 24 V coded | X20TB12hz
X20BM11 X20 bus module, 24 V coded, interconnected internal I/O supply | X20BM11fr | IF3.ST106.IF1.ST2
X20DI6371 X20 Digital 6xE, 24V, Sink, 2 Leiter | X20DI6371n | IF3.ST106.IF1.ST2
X20TB12 X20 terminal block, 12-pin, 24 V coded | X20TB12ia
X20BM11 X20 bus module, 24 V coded, interconnected internal I/O supply | X20BM11fs | IF3.ST106.IF1.ST3
X20DI6371 X20 Digital 6xE, 24V, Sink, 2 Leiter | X20DI6371o | IF3.ST106.IF1.ST3
X20TB12 X20 terminal block, 12-pin, 24 V coded | X20TB12ib
X20BM11 X20 bus module, 24 V coded, interconnected internal I/O supply | X20BM11ft | IF3.ST106.IF1.ST4
X20DI6371 X20 Digital 6xE, 24V, Sink, 2 Leiter | X20DI6371p | IF3.ST106.IF1.ST4
X20TB12 X20 terminal block, 12-pin, 24 V coded | X20TB12ic
X20BM11 X20 bus module, 24 V coded, interconnected internal I/O supply | X20BM11fu | IF3.ST106.IF1.ST5
X20DI6371 X20 Digital 6xE, 24V, Sink, 2 Leiter | X20DI6371q | IF3.ST106.IF1.ST5
X20TB12 X20 terminal block, 12-pin, 24 V coded | X20TB12id
X20BM11 X20 bus module, 24 V coded, interconnected internal I/O supply | X20BM11fv | IF3.ST106.IF1.ST6
X20DO6322 6 Outputs 24 VDC / 0.5 A, Source | X20DO6322z | IF3.ST106.IF1.ST6
X20TB12 X20 terminal block, 12-pin, 24 V coded | X20TB12ie
X20BM11 X20 bus module, 24 V coded, interconnected internal I/O supply | X20BM11fw | IF3.ST106.IF1.ST7
X20AO2622 2 Outputs ±10V / 0 to 20mA / 4 to 20mA, 12 bit | X20AO2622a | IF3.ST106.IF1.ST7
X20TB12 X20 terminal block, 12-pin, 24 V coded | X20TB12if
X20BM33 X20 bus module, safety coded, interconnected internal I/O supply | X20BM33ar | IF3.ST106.IF1.ST8
X20SC2432 X20 Safe Digital 2xI 24V, 2xO Relay | X20SC2432aj | IF3.ST106.IF1.ST8
X20TB52 X20 safety terminal block, 12-pin, 24 V coded | X20TB52as
X20BM33 X20 bus module, safety coded, interconnected internal I/O supply | X20BM33as | IF3.ST106.IF1.ST9
X20SC2432 X20 Safe Digital 2xI 24V, 2xO Relay | X20SC2432ak | IF3.ST106.IF1.ST9
X20TB52 X20 safety terminal block, 12-pin, 24 V coded | X20TB52at
X20BM33 X20 bus module, safety coded, interconnected internal I/O supply | X20BM33at | IF3.ST106.IF1.ST10
X20SC2432 X20 Safe Digital 2xI 24V, 2xO Relay | X20SC2432al | IF3.ST106.IF1.ST10
X20TB52 X20 safety terminal block, 12-pin, 24 V coded | X20TB52au
X20BM33 X20 bus module, safety coded, interconnected internal I/O supply | X20BM33au | IF3.ST106.IF1.ST11
X20SC2432 X20 Safe Digital 2xI 24V, 2xO Relay | X20SC2432am | IF3.ST106.IF1.ST11
X20TB52 X20 safety terminal block, 12-pin, 24 V coded | X20TB52av
X20BM33 X20 bus module, safety coded, interconnected internal I/O supply | X20BM33av | IF3.ST106.IF1.ST12
X20SC2432 X20 Safe Digital 2xI 24V, 2xO Relay | X20SC2432an | IF3.ST106.IF1.ST12
X20TB52 X20 safety terminal block, 12-pin, 24 V coded | X20TB52aw
X20BM15 X20 bus module, 24 V coded, with node number switch, interconnected internal I/O supply | X20BM15v | IF3.ST106.IF1.ST20
X20DS1119 X20 Digital signal, 5V, SSI, ABR/DF emulation | X20DS1119l | IF3.ST106.IF1.ST20
X20TB12 X20 terminal block, 12-pin, 24 V coded | X20TB12ig
80VD100PD.C000-01 ACOPOSmicro Servo, 2x 8 A, 2x EnDat | Sheeter_SideRegister | IF3.ST107
X20BB80 X20 Bus Base for bus controller or hub | Pilgrim_1 | IF3.ST110
X20BC0083 X20 Bus Controller POWERLINK | X20BC0083t | IF3.ST110
X20PS9400 24 VDC power supply module for BC, internal IO supply and bus | X20PS9400v | IF3.ST110.IF1.ST1
X20TB12 X20 terminal block, 12-pin, 24 V coded | X20TB12do
X20BM33 X20 bus module, safety coded, interconnected internal I/O supply | X20BM33w | IF3.ST110.IF1.ST2
X20SC2432 X20 Safe Digital 2xI 24V, 2xO Relay | X20SC2432q | IF3.ST110.IF1.ST2
X20TB52 X20 safety terminal block, 12-pin, 24 V coded | X20TB52w
X20BM11 X20 bus module, 24 V coded, interconnected internal I/O supply | X20BM11cf | IF3.ST110.IF1.ST3
X20DS4389 X20 Digital signal 4x I/O, 24 VDC, Nettime | X20DS4389j | IF3.ST110.IF1.ST3
X20TB12 X20 terminal block, 12-pin, 24 V coded | X20TB12dp
X20BM11 X20 bus module, 24 V coded, interconnected internal I/O supply | X20BM11fb | IF3.ST110.IF1.ST4
X20DS438A X20 Interface Module IO-Link | X20DS438A | IF3.ST110.IF1.ST4
X20TB12 X20 terminal block, 12-pin, 24 V coded | X20TB12hg
X20BM11 X20 bus module, 24 V coded, interconnected internal I/O supply | X20BM11cgg | IF3.ST110.IF1.ST5
X20DI4371 X20 Digital 4xI, 24V, Sink, 3 Wire | X20DI4371x | IF3.ST110.IF1.ST5
X20TB12 X20 terminal block, 12-pin, 24 V coded | X20TB12dq
X20BM11 X20 bus module, 24 V coded, interconnected internal I/O supply | X20BM11ch | IF3.ST110.IF1.ST6
X20DI4371 X20 Digital 4xI, 24V, Sink, 3 Wire | X20DI4371y | IF3.ST110.IF1.ST6
X20TB12 X20 terminal block, 12-pin, 24 V coded | X20TB12dr
X20BM11 X20 bus module, 24 V coded, interconnected internal I/O supply | X20BM11cj | IF3.ST110.IF1.ST7
X20DO6322 6 Outputs 24 VDC / 0.5 A, Source | X20DO6322j | IF3.ST110.IF1.ST7
X20TB12 X20 terminal block, 12-pin, 24 V coded | X20TB12dt
X20BM11 X20 bus module, 24 V coded, interconnected internal I/O supply | X20BM11ci | IF3.ST110.IF1.ST8
X20AI2622 X20 Analog 2xI, +/-10V/0..20 mA, 12 Bit | X20AI2622d | IF3.ST110.IF1.ST8
X20TB12 X20 terminal block, 12-pin, 24 V coded | X20TB12ds
X20BM15 X20 bus module, 24 V coded, with node number switch, interconnected internal I/O supply | X20BM15l | IF3.ST110.IF1.ST16
X20BT9100 X20 bus transmitter, IO supply 24 VDC | X20BT9100l | IF3.ST110.IF1.ST16
X20TB12 X20 terminal block, 12-pin, 24 V coded | X20TB12dw
80SD100XS.C04X-01 ACOPOSmicro stepper, 1x 10A, X2X, 1x ABR | PilSideDrive | IF3.ST110.IF1.ST17
80SD100XD.C044-01 ACOPOSmicro stepper, 2x 10A, X2X, 2x ABR | PilVertDrive | IF3.ST110.IF1.ST18
8EIxxxHxT1x.xxxx-1 ACOPOS P3 servo drive, 1 digital multi-standard encoder interface per axis, 3x 200-480 VAC, 3 axes | Pilgrim_1.drive | IF3.ST111
8I74xxxxxxx.01P-1 ACOPOSinverter P74 | pilgrim_cutter_hydPump.drive | IF3.ST112
8EIxxxHxD1x.xxxx-1 ACOPOS P3 servo drive, 1 digital multi-standard encoder interface per axis, 3x 200-480 VAC, 2 axes | Pilgrim_1_cutter_plus.drive | IF3.ST113
8EIxxxHxD1x.xxxx-1 ACOPOS P3 servo drive, 1 digital multi-standard encoder interface per axis, 3x 200-480 VAC, 2 axes | Pilgrim_1_infeed_plus.drive | IF3.ST114
X20BB80 X20 Bus Base for bus controller or hub | ExternalPacing | IF3.ST118
X20BC0083 X20 Bus Controller POWERLINK | X20BC0083ao | IF3.ST118
X20PS9400 24 VDC power supply module for BC, internal IO supply and bus | X20PS9400as | IF3.ST118.IF1.ST1
X20TB12 X20 terminal block, 12-pin, 24 V coded | X20TB12jj
X20BM33 X20 bus module, safety coded, interconnected internal I/O supply | X20BM33ba | IF3.ST118.IF1.ST2
X20SC2432 X20 Safe Digital 2xI 24V, 2xO Relay | X20SC2432ar | IF3.ST118.IF1.ST2
X20TB52 X20 safety terminal block, 12-pin, 24 V coded | X20TB52bc
X20BM11 X20 bus module, 24 V coded, interconnected internal I/O supply | X20BM11gr | IF3.ST118.IF1.ST3
X20DO6322 6 Outputs 24 VDC / 0.5 A, Source | X20DO6322ab | IF3.ST118.IF1.ST3
X20TB12 X20 terminal block, 12-pin, 24 V coded | X20TB12jk
8EIxxxHxS1x.xxxx-1 ACOPOS P3 servo drive, 1 digital multi-standard encoder interface per axis, 3x 200-480 VAC, 1 axis | ExternalPacing.drive1 | IF3.ST119
X20BB80 X20 Bus Base for bus controller or hub | Die/Pacing_1 | IF3.ST120
X20BC0083 X20 Bus Controller POWERLINK | X20BC0083b | IF3.ST120
X20PS9400 24 VDC power supply module for BC, internal IO supply and bus | X20PS9400b | IF3.ST120.IF1.ST1
X20TB12 X20 terminal block, 12-pin, 24 V coded | X20TB12l
X20BM33 X20 bus module, safety coded, interconnected internal I/O supply | X20BM33f | IF3.ST120.IF1.ST2
X20SC2432 X20 Safe Digital 2xI 24V, 2xO Relay | X20SC2432i | IF3.ST120.IF1.ST2
X20TB52 X20 safety terminal block, 12-pin, 24 V coded | X20TB52f
X20BM11 X20 bus module, 24 V coded, interconnected internal I/O supply | X20BM11ds | IF3.ST120.IF1.ST3
X20DS4389 X20 Digital signal 4x I/O, 24 VDC, Nettime | X20DS4389s | IF3.ST120.IF1.ST3
X20TB12 X20 terminal block, 12-pin, 24 V coded | X20TB12fr
X20BM11 X20 bus module, 24 V coded, interconnected internal I/O supply | X20BM11ck | IF3.ST120.IF1.ST4
X20DS438A X20 Interface Module IO-Link | X20DS438A16 | IF3.ST120.IF1.ST4
X20TB12 X20 terminal block, 12-pin, 24 V coded | X20TB12du
X20BM11 X20 bus module, 24 V coded, interconnected internal I/O supply | X20BM11h | IF3.ST120.IF1.ST5
X20DI4371 X20 Digital 4xI, 24V, Sink, 3 Wire | X20DI4371b | IF3.ST120.IF1.ST5
X20TB12 X20 terminal block, 12-pin, 24 V coded | X20TB12m
X20BM11 X20 bus module, 24 V coded, interconnected internal I/O supply | X20BM11x | IF3.ST120.IF1.ST6
X20DI4371 X20 Digital 4xI, 24V, Sink, 3 Wire | X20DI4371r | IF3.ST120.IF1.ST6
X20TB12 X20 terminal block, 12-pin, 24 V coded | X20TB12cc
X20BM11 X20 bus module, 24 V coded, interconnected internal I/O supply | X20BM11i | IF3.ST120.IF1.ST7
X20DO6322 6 Outputs 24 VDC / 0.5 A, Source | X20DO6322d | IF3.ST120.IF1.ST7
X20TB12 X20 terminal block, 12-pin, 24 V coded | X20TB12n
X20BM11 X20 bus module, 24 V coded, interconnected internal I/O supply | X20BM11j | IF3.ST120.IF1.ST8
X20AI2622 X20 Analog 2xI, +/-10V/0..20 mA, 12 Bit | X20AI2622 | IF3.ST120.IF1.ST8
X20TB12 X20 terminal block, 12-pin, 24 V coded | X20TB12o
X20BM11 X20 bus module, 24 V coded, interconnected internal I/O supply | X20BM11jc | IF3.ST120.IF1.ST9
X20DI4371 X20 Digital 4xI, 24V, Sink, 3 Wire | X20DI4371bl | IF3.ST120.IF1.ST9
X20TB12 X20 terminal block, 12-pin, 24 V coded | X20TB12lv
X20BM15 X20 bus module, 24 V coded, with node number switch, interconnected internal I/O supply | X20BM15b | IF3.ST120.IF1.ST16
X20BT9100 X20 bus transmitter, IO supply 24 VDC | X20BT9100b | IF3.ST120.IF1.ST16
X20TB12 X20 terminal block, 12-pin, 24 V coded | X20TB12p
80SD100XS.C04X-01 ACOPOSmicro stepper, 1x 10A, X2X, 1x ABR | DieSideRegister_1.drive | IF3.ST120.IF1.ST17
8EIxxxHxT1x.xxxx-1 ACOPOS P3 servo drive, 1 digital multi-standard encoder interface per axis, 3x 200-480 VAC, 3 axes | Die/Pacing_1.drive | IF3.ST121
X20BB80 X20 Bus Base for bus controller or hub | Die_2 | IF3.ST122
X20BC0083 X20 Bus Controller POWERLINK | X20BC0083c | IF3.ST122
X20PS9400 24 VDC power supply module for BC, internal IO supply and bus | X20PS9400r | IF3.ST122.IF1.ST1
X20TB12 X20 terminal block, 12-pin, 24 V coded | X20TB12ca
X20BM33 X20 bus module, safety coded, interconnected internal I/O supply | X20BM33ae | IF3.ST122.IF1.ST2
X20SC2432 X20 Safe Digital 2xI 24V, 2xO Relay | X20SC2432y | IF3.ST122.IF1.ST2
X20TB52 X20 safety terminal block, 12-pin, 24 V coded | X20TB52af
X20BM11 X20 bus module, 24 V coded, interconnected internal I/O supply | X20BM11t | IF3.ST122.IF1.ST3
X20DS4389 X20 Digital signal 4x I/O, 24 VDC, Nettime | X20DS4389 | IF3.ST122.IF1.ST3
X20TB12 X20 terminal block, 12-pin, 24 V coded | X20TB12aa
X20BM11 X20 bus module, 24 V coded, interconnected internal I/O supply | X20BM11dt | IF3.ST122.IF1.ST4
X20DS438A X20 Interface Module IO-Link | X20DS438A17 | IF3.ST122.IF1.ST4
X20TB12 X20 terminal block, 12-pin, 24 V coded | X20TB12fs
X20BM11 X20 bus module, 24 V coded, interconnected internal I/O supply | X20BM11bu | IF3.ST122.IF1.ST5
X20DI4371 X20 Digital 4xI, 24V, Sink, 3 Wire | X20DI4371u | IF3.ST122.IF1.ST5
X20TB12 X20 terminal block, 12-pin, 24 V coded | X20TB12cx
X20BM11 X20 bus module, 24 V coded, interconnected internal I/O supply | X20BM11bv | IF3.ST122.IF1.ST6
X20DI4371 X20 Digital 4xI, 24V, Sink, 3 Wire | X20DI4371w | IF3.ST122.IF1.ST6
X20TB12 X20 terminal block, 12-pin, 24 V coded | X20TB12cy
X20BM11 X20 bus module, 24 V coded, interconnected internal I/O supply | X20BM11bw | IF3.ST122.IF1.ST7
X20DO6322 6 Outputs 24 VDC / 0.5 A, Source | X20DO6322c | IF3.ST122.IF1.ST7
X20TB12 X20 terminal block, 12-pin, 24 V coded | X20TB12cz
X20BM11 X20 bus module, 24 V coded, interconnected internal I/O supply | X20BM11bx | IF3.ST122.IF1.ST8
X20AI2622 X20 Analog 2xI, +/-10V/0..20 mA, 12 Bit | X20AI2622b | IF3.ST122.IF1.ST8
X20TB12 X20 terminal block, 12-pin, 24 V coded | X20TB12da
X20BM15 X20 bus module, 24 V coded, with node number switch, interconnected internal I/O supply | X20BM15k | IF3.ST122.IF1.ST16
X20BT9100 X20 bus transmitter, IO supply 24 VDC | X20BT9100k | IF3.ST122.IF1.ST16
X20TB12 X20 terminal block, 12-pin, 24 V coded | X20TB12db
80SD100XS.C04X-01 ACOPOSmicro stepper, 1x 10A, X2X, 1x ABR | DieSideRegister_2.drive | IF3.ST122.IF1.ST17
8EIxxxHxT1x.xxxx-1 ACOPOS P3 servo drive, 1 digital multi-standard encoder interface per axis, 3x 200-480 VAC, 3 axes | Die_2.drive | IF3.ST123
X20BB80 X20 Bus Base for bus controller or hub | Die_3 | IF3.ST124
X20BC0083 X20 Bus Controller POWERLINK | X20BC0083ai | IF3.ST124
X20PS9400 24 VDC power supply module for BC, internal IO supply and bus | X20PS9400ak | IF3.ST124.IF1.ST1
X20TB12 X20 terminal block, 12-pin, 24 V coded | X20TB12fv
X20BM33 X20 bus module, safety coded, interconnected internal I/O supply | X20BM33ap | IF3.ST124.IF1.ST2
X20SC2432 X20 Safe Digital 2xI 24V, 2xO Relay | X20SC2432ah | IF3.ST124.IF1.ST2
X20TB52 X20 safety terminal block, 12-pin, 24 V coded | X20TB52aq
X20BM11 X20 bus module, 24 V coded, interconnected internal I/O supply | X20BM11dw | IF3.ST124.IF1.ST3
X20DS4389 X20 Digital signal 4x I/O, 24 VDC, Nettime | X20DS4389r | IF3.ST124.IF1.ST3
X20TB12 X20 terminal block, 12-pin, 24 V coded | X20TB12hi
X20BM11 X20 bus module, 24 V coded, interconnected internal I/O supply | X20BM11fc | IF3.ST124.IF1.ST4
X20DS438A X20 Interface Module IO-Link | X20DS438A18 | IF3.ST124.IF1.ST4
X20TB12 X20 terminal block, 12-pin, 24 V coded | X20TB12hj
X20BM11 X20 bus module, 24 V coded, interconnected internal I/O supply | X20BM11fd | IF3.ST124.IF1.ST5
X20DI4371 X20 Digital 4xI, 24V, Sink, 3 Wire | X20DI4371z | IF3.ST124.IF1.ST5
X20TB12 X20 terminal block, 12-pin, 24 V coded | X20TB12hk
X20BM11 X20 bus module, 24 V coded, interconnected internal I/O supply | X20BM11fe | IF3.ST124.IF1.ST6
X20DI4371 X20 Digital 4xI, 24V, Sink, 3 Wire | X20DI4371ao | IF3.ST124.IF1.ST6
X20TB12 X20 terminal block, 12-pin, 24 V coded | X20TB12hl
X20BM11 X20 bus module, 24 V coded, interconnected internal I/O supply | X20BM11ff | IF3.ST124.IF1.ST7
X20DO6322 6 Outputs 24 VDC / 0.5 A, Source | X20DO6322h | IF3.ST124.IF1.ST7
X20TB12 X20 terminal block, 12-pin, 24 V coded | X20TB12hm
X20BM11 X20 bus module, 24 V coded, interconnected internal I/O supply | X20BM11fg | IF3.ST124.IF1.ST8
X20AI2622 X20 Analog 2xI, +/-10V/0..20 mA, 12 Bit | X20AI2622f | IF3.ST124.IF1.ST8
X20TB12 X20 terminal block, 12-pin, 24 V coded | X20TB12hn
X20BM15 X20 bus module, 24 V coded, with node number switch, interconnected internal I/O supply | X20BM15w | IF3.ST124.IF1.ST16
X20BT9100 X20 bus transmitter, IO supply 24 VDC | X20BT9100u | IF3.ST124.IF1.ST16
X20TB12 X20 terminal block, 12-pin, 24 V coded | X20TB12ho
80SD100XS.C04X-01 ACOPOSmicro stepper, 1x 10A, X2X, 1x ABR | DieSideRegister_3.drive | IF3.ST124.IF1.ST17
8EIxxxHxT1x.xxxx-1 ACOPOS P3 servo drive, 1 digital multi-standard encoder interface per axis, 3x 200-480 VAC, 3 axes | Die_3.drive | IF3.ST125
8I74xxxxxxx.01P-1 ACOPOSinverter P74 | Stacker_Inverter | IF3.ST127
X20BB80 X20 Bus Base for bus controller or hub | Sheeter | IF3.ST128
X20BC0083 X20 Bus Controller POWERLINK | X20BC0083aa | IF3.ST128
X20PS9400 24 VDC power supply module for BC, internal IO supply and bus | X20PS9400ac | IF3.ST128.IF1.ST1
X20TB12 X20 terminal block, 12-pin, 24 V coded | X20TB12cr
X20BM33 X20 bus module, safety coded, interconnected internal I/O supply | X20BM33af | IF3.ST128.IF1.ST2
X20SI4100 X20 Safe Digital In, 4xI, 24V | X20SI4100 | IF3.ST128.IF1.ST2
X20TB52 X20 safety terminal block, 12-pin, 24 V coded | X20TB52ag
X20BM33 X20 bus module, safety coded, interconnected internal I/O supply | X20BM33ag | IF3.ST128.IF1.ST3
X20SI4100 X20 Safe Digital In, 4xI, 24V | X20SI4100a | IF3.ST128.IF1.ST3
X20TB52 X20 safety terminal block, 12-pin, 24 V coded | X20TB52ah
X20BM33 X20 bus module, safety coded, interconnected internal I/O supply | X20BM33ah | IF3.ST128.IF1.ST4
X20SC2432 X20 Safe Digital 2xI 24V, 2xO Relay | X20SC2432z | IF3.ST128.IF1.ST4
X20TB52 X20 safety terminal block, 12-pin, 24 V coded | X20TB52ai
X20BM11 X20 bus module, 24 V coded, interconnected internal I/O supply | X20BM11bt | IF3.ST128.IF1.ST5
X20DS4389 X20 Digital signal 4x I/O, 24 VDC, Nettime | X20DS4389i | IF3.ST128.IF1.ST5
X20TB12 X20 terminal block, 12-pin, 24 V coded | X20TB12cw
X20BM11 X20 bus module, 24 V coded, interconnected internal I/O supply | X20BM11fp | IF3.ST128.IF1.ST6
X20DS438A X20 Interface Module IO-Link | X20DS438A20 | IF3.ST128.IF1.ST6
X20TB12 X20 terminal block, 12-pin, 24 V coded | X20TB12hx
X20BM11 X20 bus module, 24 V coded, interconnected internal I/O supply | X20BM11du | IF3.ST128.IF1.ST7
X20DI4371 X20 Digital 4xI, 24V, Sink, 3 Wire | X20DI4371ap | IF3.ST128.IF1.ST7
X20TB12 X20 terminal block, 12-pin, 24 V coded | X20TB12ft
X20BM11 X20 bus module, 24 V coded, interconnected internal I/O supply | X20BM11dv | IF3.ST128.IF1.ST8
X20DO6322 6 Outputs 24 VDC / 0.5 A, Source | X20DO6322x | IF3.ST128.IF1.ST8
X20TB12 X20 terminal block, 12-pin, 24 V coded | X20TB12fu
X20BM11 X20 bus module, 24 V coded, interconnected internal I/O supply | X20BM11fq | IF3.ST128.IF1.ST9
X20DS1119 X20 Digital signal, 5V, SSI, ABR/DF emulation | X20DS1119k | IF3.ST128.IF1.ST9
X20TB12 X20 terminal block, 12-pin, 24 V coded | X20TB12hy
X20BM15 X20 bus module, 24 V coded, with node number switch, interconnected internal I/O supply | X20BM15t | IF3.ST128.IF1.ST16
X20BT9100 X20 bus transmitter, IO supply 24 VDC | X20BT9100t | IF3.ST128.IF1.ST16
X20TB12 X20 terminal block, 12-pin, 24 V coded | X20TB12fw
80SD100XS.C04X-01 ACOPOSmicro stepper, 1x 10A, X2X, 1x ABR | SheeterSideRegister.drive | IF3.ST128.IF1.ST17
8EIxxxHxT1x.xxxx-1 ACOPOS P3 servo drive, 1 digital multi-standard encoder interface per axis, 3x 200-480 VAC, 3 axes | Sheeter.drive | IF3.ST129
X20BB80 X20 Bus Base for bus controller or hub | WasteTower_1 | IF3.ST130
X20BC0083 X20 Bus Controller POWERLINK | X20BC0083m | IF3.ST130
X20PS9400 24 VDC power supply module for BC, internal IO supply and bus | X20PS9400m | IF3.ST130.IF1.ST1
X20TB12 X20 terminal block, 12-pin, 24 V coded | X20TB12ci
X20BM33 X20 bus module, safety coded, interconnected internal I/O supply | X20BM33p | IF3.ST130.IF1.ST2
X20SO2110 X20 Safe Digital Out, 2xO, 24 V, 0.5 A | X20SO2110 | IF3.ST130.IF1.ST2
X20TB52 X20 safety terminal block, 12-pin, 24 V coded | X20TB52i
X20BM11 X20 bus module, 24 V coded, interconnected internal I/O supply | X20BM11bh | IF3.ST130.IF1.ST3
X20AI1744-3 X20 1x strain gauge, type: full-bridge | X20AI1744-3a | IF3.ST130.IF1.ST3
X20TB12 X20 terminal block, 12-pin, 24 V coded | X20TB12ch
8EIxxxHxS1x.xxxx-1 ACOPOS P3 servo drive, 1 digital multi-standard encoder interface per axis, 3x 200-480 VAC, 1 axis | WasteTower_1.drive | IF3.ST131
X20BB80 X20 Bus Base for bus controller or hub | WasteTower_2 | IF3.ST132
X20BC0083 X20 Bus Controller POWERLINK | X20BC0083n | IF3.ST132
X20PS9400 24 VDC power supply module for BC, internal IO supply and bus | X20PS9400n | IF3.ST132.IF1.ST1
X20TB12 X20 terminal block, 12-pin, 24 V coded | X20TB12cj
X20BM33 X20 bus module, safety coded, interconnected internal I/O supply | X20BM33q | IF3.ST132.IF1.ST2
X20SO2110 X20 Safe Digital Out, 2xO, 24 V, 0.5 A | X20SO2110a | IF3.ST132.IF1.ST2
X20TB52 X20 safety terminal block, 12-pin, 24 V coded | X20TB52k
X20BM11 X20 bus module, 24 V coded, interconnected internal I/O supply | X20BM11bp | IF3.ST132.IF1.ST3
X20AI1744-3 X20 1x strain gauge, type: full-bridge | X20AI1744-3f | IF3.ST132.IF1.ST3
X20TB12 X20 terminal block, 12-pin, 24 V coded | X20TB12cs
8EIxxxHxS1x.xxxx-1 ACOPOS P3 servo drive, 1 digital multi-standard encoder interface per axis, 3x 200-480 VAC, 1 axis | WasteTower_2.drive | IF3.ST133
X20BB80 X20 Bus Base for bus controller or hub | WasteTower_3 | IF3.ST134
X20BC0083 X20 Bus Controller POWERLINK | X20BC0083o | IF3.ST134
X20PS9400 24 VDC power supply module for BC, internal IO supply and bus | X20PS9400o | IF3.ST134.IF1.ST1
X20TB12 X20 terminal block, 12-pin, 24 V coded | X20TB12ck
X20BM33 X20 bus module, safety coded, interconnected internal I/O supply | X20BM33t | IF3.ST134.IF1.ST2
X20SO2110 X20 Safe Digital Out, 2xO, 24 V, 0.5 A | X20SO2110c | IF3.ST134.IF1.ST2
X20TB52 X20 safety terminal block, 12-pin, 24 V coded | X20TB52q
X20BM11 X20 bus module, 24 V coded, interconnected internal I/O supply | X20BM11by | IF3.ST134.IF1.ST3
X20AI1744-3 X20 1x strain gauge, type: full-bridge | X20AI1744-3e | IF3.ST134.IF1.ST3
X20TB12 X20 terminal block, 12-pin, 24 V coded | X20TB12de
8EIxxxHxS1x.xxxx-1 ACOPOS P3 servo drive, 1 digital multi-standard encoder interface per axis, 3x 200-480 VAC, 1 axis | WasteTower_3.drive | IF3.ST135
X20BB80 X20 Bus Base for bus controller or hub | WasteTower_4 | IF3.ST136
X20BC0083 X20 Bus Controller POWERLINK | X20BC0083p | IF3.ST136
X20PS9400 24 VDC power supply module for BC, internal IO supply and bus | X20PS9400p | IF3.ST136.IF1.ST1
X20TB12 X20 terminal block, 12-pin, 24 V coded | X20TB12cl
X20BM33 X20 bus module, safety coded, interconnected internal I/O supply | X20BM33u | IF3.ST136.IF1.ST2
X20SO2110 X20 Safe Digital Out, 2xO, 24 V, 0.5 A | X20SO2110d | IF3.ST136.IF1.ST2
X20TB52 X20 safety terminal block, 12-pin, 24 V coded | X20TB52s
X20BM11 X20 bus module, 24 V coded, interconnected internal I/O supply | X20BM11bm | IF3.ST136.IF1.ST3
X20AI1744-3 X20 1x strain gauge, type: full-bridge | X20AI1744-3d | IF3.ST136.IF1.ST3
X20TB12 X20 terminal block, 12-pin, 24 V coded | X20TB12cq
8EIxxxHxS1x.xxxx-1 ACOPOS P3 servo drive, 1 digital multi-standard encoder interface per axis, 3x 200-480 VAC, 1 axis | WasteTower_4.drive | IF3.ST137
X20BB80 X20 Bus Base for bus controller or hub | WasteTower_5 | IF3.ST138
X20BC0083 X20 Bus Controller POWERLINK | X20BC0083q | IF3.ST138
X20PS9400 24 VDC power supply module for BC, internal IO supply and bus | X20PS9400q | IF3.ST138.IF1.ST1
X20TB12 X20 terminal block, 12-pin, 24 V coded | X20TB12cm
X20BM33 X20 bus module, safety coded, interconnected internal I/O supply | X20BM33v | IF3.ST138.IF1.ST2
X20SO2110 X20 Safe Digital Out, 2xO, 24 V, 0.5 A | X20SO2110e | IF3.ST138.IF1.ST2
X20TB52 X20 safety terminal block, 12-pin, 24 V coded | X20TB52u
X20BM11 X20 bus module, 24 V coded, interconnected internal I/O supply | X20BM11bj | IF3.ST138.IF1.ST3
X20AI1744-3 X20 1x strain gauge, type: full-bridge | X20AI1744-3c | IF3.ST138.IF1.ST3
X20TB12 X20 terminal block, 12-pin, 24 V coded | X20TB12cp
8EIxxxHxS1x.xxxx-1 ACOPOS P3 servo drive, 1 digital multi-standard encoder interface per axis, 3x 200-480 VAC, 1 axis | WasteTower_5.drive | IF3.ST139
X20BB80 X20 Bus Base for bus controller or hub | WasteTower_6 | IF3.ST140
X20BC0083 X20 Bus Controller POWERLINK | X20BC0083l | IF3.ST140
X20PS9400 24 VDC power supply module for BC, internal IO supply and bus | X20PS9400s | IF3.ST140.IF1.ST1
X20TB12 X20 terminal block, 12-pin, 24 V coded | X20TB12dc
X20BM33 X20 bus module, safety coded, interconnected internal I/O supply | X20BM33r | IF3.ST140.IF1.ST2
X20SO2110 X20 Safe Digital Out, 2xO, 24 V, 0.5 A | X20SO2110b | IF3.ST140.IF1.ST2
X20TB52 X20 safety terminal block, 12-pin, 24 V coded | X20TB52m
X20BM11 X20 bus module, 24 V coded, interconnected internal I/O supply | X20BM11bo | IF3.ST140.IF1.ST3
X20AI1744-3 X20 1x strain gauge, type: full-bridge | X20AI1744-3b | IF3.ST140.IF1.ST3
X20TB12 X20 terminal block, 12-pin, 24 V coded | X20TB12dd
8EIxxxHxS1x.xxxx-1 ACOPOS P3 servo drive, 1 digital multi-standard encoder interface per axis, 3x 200-480 VAC, 1 axis | WasteTower_6.drive | IF3.ST141
8EIxxxHxS1x.xxxx-1 ACOPOS P3 servo drive, 1 digital multi-standard encoder interface per axis, 3x 200-480 VAC, 1 axis | WasteAssist.drive | IF3.ST142
X20BB80 X20 Bus Base for bus controller or hub | Die_4 | IF3.ST144
X20BC0083 X20 Bus Controller POWERLINK | X20BC0083aj | IF3.ST144
X20PS9400 24 VDC power supply module for BC, internal IO supply and bus | X20PS9400al | IF3.ST144.IF1.ST1
X20TB12 X20 terminal block, 12-pin, 24 V coded | X20TB12hp
X20BM33 X20 bus module, safety coded, interconnected internal I/O supply | X20BM33aq | IF3.ST144.IF1.ST2
X20SC2432 X20 Safe Digital 2xI 24V, 2xO Relay | X20SC2432ai | IF3.ST144.IF1.ST2
X20TB52 X20 safety terminal block, 12-pin, 24 V coded | X20TB52ar
X20BM11 X20 bus module, 24 V coded, interconnected internal I/O supply | X20BM11fi | IF3.ST144.IF1.ST3
X20DS4389 X20 Digital signal 4x I/O, 24 VDC, Nettime | X20DS4389t | IF3.ST144.IF1.ST3
X20TB12 X20 terminal block, 12-pin, 24 V coded | X20TB12hq
X20BM11 X20 bus module, 24 V coded, interconnected internal I/O supply | X20BM11fj | IF3.ST144.IF1.ST4
X20DS438A X20 Interface Module IO-Link | X20DS438A19 | IF3.ST144.IF1.ST4
X20TB12 X20 terminal block, 12-pin, 24 V coded | X20TB12hr
X20BM11 X20 bus module, 24 V coded, interconnected internal I/O supply | X20BM11fk | IF3.ST144.IF1.ST5
X20DI4371 X20 Digital 4xI, 24V, Sink, 3 Wire | X20DI4371aq | IF3.ST144.IF1.ST5
X20TB12 X20 terminal block, 12-pin, 24 V coded | X20TB12hs
X20BM11 X20 bus module, 24 V coded, interconnected internal I/O supply | X20BM11fl | IF3.ST144.IF1.ST6
X20DI4371 X20 Digital 4xI, 24V, Sink, 3 Wire | X20DI4371ar | IF3.ST144.IF1.ST6
X20TB12 X20 terminal block, 12-pin, 24 V coded | X20TB12ht
X20BM11 X20 bus module, 24 V coded, interconnected internal I/O supply | X20BM11fm | IF3.ST144.IF1.ST7
X20DO6322 6 Outputs 24 VDC / 0.5 A, Source | X20DO6322y | IF3.ST144.IF1.ST7
X20TB12 X20 terminal block, 12-pin, 24 V coded | X20TB12hu
X20BM11 X20 bus module, 24 V coded, interconnected internal I/O supply | X20BM11fn | IF3.ST144.IF1.ST8
X20AI2622 X20 Analog 2xI, +/-10V/0..20 mA, 12 Bit | X20AI2622g | IF3.ST144.IF1.ST8
X20TB12 X20 terminal block, 12-pin, 24 V coded | X20TB12hv
X20BM15 X20 bus module, 24 V coded, with node number switch, interconnected internal I/O supply | X20BM15x | IF3.ST144.IF1.ST16
X20BT9100 X20 bus transmitter, IO supply 24 VDC | X20BT9100v | IF3.ST144.IF1.ST16
X20TB12 X20 terminal block, 12-pin, 24 V coded | X20TB12hw
80SD100XS.C04X-01 ACOPOSmicro stepper, 1x 10A, X2X, 1x ABR | DieSideRegister_4.drive | IF3.ST144.IF1.ST17
8EIxxxHxT1x.xxxx-1 ACOPOS P3 servo drive, 1 digital multi-standard encoder interface per axis, 3x 200-480 VAC, 3 axes | Die_4.drive | IF3.ST145
X20BB80 X20 Bus Base for bus controller or hub | DP3_HybridUnit | IF3.ST150
X20BC0083 X20 Bus Controller POWERLINK | X20BC0083k | IF3.ST150
X20PS9400 24 VDC power supply module for BC, internal IO supply and bus | X20PS9400k | IF3.ST150.IF1.ST1
X20TB12 X20 terminal block, 12-pin, 24 V coded | X20TB12cd
X20BM11 X20 bus module, 24 V coded, interconnected internal I/O supply | X20BM11bn | IF3.ST150.IF1.ST2
X20DI6371 X20 Digital 6xE, 24V, Sink, 2 Leiter | X20DI6371 | IF3.ST150.IF1.ST2
X20TB12 X20 terminal block, 12-pin, 24 V coded | X20TB12ce
X20BM11 X20 bus module, 24 V coded, interconnected internal I/O supply | X20BM11bf | IF3.ST150.IF1.ST3
X20DI6371 X20 Digital 6xE, 24V, Sink, 2 Leiter | X20DI6371a | IF3.ST150.IF1.ST3
X20TB12 X20 terminal block, 12-pin, 24 V coded | X20TB12cg
X20BM11 X20 bus module, 24 V coded, interconnected internal I/O supply | X20BM11br | IF3.ST150.IF1.ST4
X20DI6371 X20 Digital 6xE, 24V, Sink, 2 Leiter | X20DI6371d | IF3.ST150.IF1.ST4
X20TB12 X20 terminal block, 12-pin, 24 V coded | X20TB12cu
X20BM33 X20 bus module, safety coded, interconnected internal I/O supply | X20BM33a | IF3.ST150.IF1.ST5
X20SC2432 X20 Safe Digital 2xI 24V, 2xO Relay | X20SC2432l | IF3.ST150.IF1.ST5
X20TB52 X20 safety terminal block, 12-pin, 24 V coded | X20TB52b
X20BM33 X20 bus module, safety coded, interconnected internal I/O supply | X20BM33c | IF3.ST150.IF1.ST6
X20SC2432 X20 Safe Digital 2xI 24V, 2xO Relay | X20SC2432m | IF3.ST150.IF1.ST6
X20TB52 X20 safety terminal block, 12-pin, 24 V coded | X20TB52c
X20BM33 X20 bus module, safety coded, interconnected internal I/O supply | X20BM33n | IF3.ST150.IF1.ST7
X20SC2432 X20 Safe Digital 2xI 24V, 2xO Relay | X20SC2432n | IF3.ST150.IF1.ST7
X20TB52 X20 safety terminal block, 12-pin, 24 V coded | X20TB52e
X20BM33 X20 bus module, safety coded, interconnected internal I/O supply | X20BM33o | IF3.ST150.IF1.ST8
X20SC2432 X20 Safe Digital 2xI 24V, 2xO Relay | X20SC2432o | IF3.ST150.IF1.ST8
X20TB52 X20 safety terminal block, 12-pin, 24 V coded | X20TB52g
X20BM11 X20 bus module, 24 V coded, interconnected internal I/O supply | X20BM11bk | IF3.ST150.IF1.ST9
X20DOD322 8 Outputs 24 VDC / 0.5 A | X20DOD322 | IF3.ST150.IF1.ST9
X20TB1F X20 terminal block, 16-pin, 24 V coded | X20TB1F
X20BM11 X20 bus module, 24 V coded, interconnected internal I/O supply | X20BM11bl | IF3.ST150.IF1.ST10
X20DOD322 8 Outputs 24 VDC / 0.5 A | X20DOD322a | IF3.ST150.IF1.ST10
X20TB1F X20 terminal block, 16-pin, 24 V coded | X20TB1F1
X20BM11 X20 bus module, 24 V coded, interconnected internal I/O supply | X20BM11bg | IF3.ST150.IF1.ST11
X20AI2622 X20 Analog 2xI, +/-10V/0..20 mA, 12 Bit | X20AI2622a | IF3.ST150.IF1.ST11
X20TB12 X20 terminal block, 12-pin, 24 V coded | X20TB12cf
8EIxxxHxS1x.xxxx-1 ACOPOS P3 servo drive, 1 digital multi-standard encoder interface per axis, 3x 200-480 VAC, 1 axis | DP3_HybridUnit.drive | IF3.ST151
X20BB80 X20 Bus Base for bus controller or hub | Domino | IF3.ST152
X20BC0083 X20 Bus Controller POWERLINK | X20BC0083aq | IF3.ST152
X20PS9400 24 VDC power supply module for BC, internal IO supply and bus | X20PS9400au | IF3.ST152.IF1.ST1
X20TB12 X20 terminal block, 12-pin, 24 V coded | X20TB12lw
X20BM11 X20 bus module, 24 V coded, interconnected internal I/O supply | X20BM11jd | IF3.ST152.IF1.ST2
X20DI6371 X20 Digital 6xE, 24V, Sink, 2 Leiter | X20DI6371v | IF3.ST152.IF1.ST2
X20TB12 X20 terminal block, 12-pin, 24 V coded | X20TB12lx
X20BM11 X20 bus module, 24 V coded, interconnected internal I/O supply | X20BM11je | IF3.ST152.IF1.ST3
X20DOD322 8 Outputs 24 VDC / 0.5 A | X20DOD322k | IF3.ST152.IF1.ST3
X20TB1F X20 terminal block, 16-pin, 24 V coded | X20TB1F14
X20BM33 X20 bus module, safety coded, interconnected internal I/O supply | X20BM33bb | IF3.ST152.IF1.ST4
X20SC2432 X20 Safe Digital 2xI 24V, 2xO Relay | X20SC2432as | IF3.ST152.IF1.ST4
X20TB52 X20 safety terminal block, 12-pin, 24 V coded | X20TB52bd
X20BM33 X20 bus module, safety coded, interconnected internal I/O supply | X20BM33bc | IF3.ST152.IF1.ST5
X20SC2432 X20 Safe Digital 2xI 24V, 2xO Relay | X20SC2432at | IF3.ST152.IF1.ST5
X20TB52 X20 safety terminal block, 12-pin, 24 V coded | X20TB52be
X20BM11 X20 bus module, 24 V coded, interconnected internal I/O supply | X20BM11jf | IF3.ST152.IF1.ST6
X20DS4389 X20 Digital signal 4x I/O, 24 VDC, Nettime | X20DS4389v | IF3.ST152.IF1.ST6
X20TB12 X20 terminal block, 12-pin, 24 V coded | X20TB12ly
80VD100PD.C000-01 ACOPOSmicro Servo, 2x 8 A, 2x EnDat | Die1_SideRegister | IF3.ST155
80VD100PD.C000-01 ACOPOSmicro Servo, 2x 8 A, 2x EnDat | Die3_SideRegister | IF3.ST157
80VD100PD.C000-01 ACOPOSmicro Servo, 2x 8 A, 2x EnDat | Die2_SideRegister | IF3.ST158
80VD100PD.C000-01 ACOPOSmicro Servo, 2x 8 A, 2x EnDat | Die4_SideRegister | IF3.ST159
X20BB80 X20 Bus Base for bus controller or hub | Gravure_1 | IF3.ST160
X20BC0083 X20 Bus Controller POWERLINK | Gravure_1.io | IF3.ST160
X20PS9400 24 VDC power supply module for BC, internal IO supply and bus | X20PS9400aq | IF3.ST160.IF1.ST1
X20TB12 X20 terminal block, 12-pin, 24 V coded | X20TB12iz
X20BM33 X20 bus module, safety coded, interconnected internal I/O supply | X20BM33aw | IF3.ST160.IF1.ST2
X20SC2432 X20 Safe Digital 2xI 24V, 2xO Relay | X20SC2432ao | IF3.ST160.IF1.ST2
X20TB52 X20 safety terminal block, 12-pin, 24 V coded | X20TB52ax
X20BM11 X20 bus module, 24 V coded, interconnected internal I/O supply | X20BM11fh | IF3.ST160.IF1.ST3
X20DS4389 X20 Digital signal 4x I/O, 24 VDC, Nettime | X20DS4389u | IF3.ST160.IF1.ST3
X20TB12 X20 terminal block, 12-pin, 24 V coded | X20TB12ja
X20BM11 X20 bus module, 24 V coded, interconnected internal I/O supply | X20BM11fo | IF3.ST160.IF1.ST4
X20ZF0000 Dummy Module | X20ZF0000 | IF3.ST160.IF1.ST4
X20TB12 X20 terminal block, 12-pin, 24 V coded | X20TB12jb
X20BM11 X20 bus module, 24 V coded, interconnected internal I/O supply | X20BM11gm | IF3.ST160.IF1.ST5
X20DI4371 X20 Digital 4xI, 24V, Sink, 3 Wire | X20DI4371av | IF3.ST160.IF1.ST5
X20TB12 X20 terminal block, 12-pin, 24 V coded | X20TB12jc
X20BM11 X20 bus module, 24 V coded, interconnected internal I/O supply | X20BM11gn | IF3.ST160.IF1.ST6
X20DO6322 6 Outputs 24 VDC / 0.5 A, Source | X20DO6322aa | IF3.ST160.IF1.ST6
X20TB12 X20 terminal block, 12-pin, 24 V coded | X20TB12jd
X20BM11 X20 bus module, 24 V coded, interconnected internal I/O supply | X20BM11go | IF3.ST160.IF1.ST7
X20DI6371 X20 Digital 6xE, 24V, Sink, 2 Leiter | X20DI6371u | IF3.ST160.IF1.ST7
X20TB12 X20 terminal block, 12-pin, 24 V coded | X20TB12je
X20BM11 X20 bus module, 24 V coded, interconnected internal I/O supply | X20BM11gp | IF3.ST160.IF1.ST8
X20DO9322 12 Outputs 24 VDC / 0.5 A, Source | X20DO9322 | IF3.ST160.IF1.ST8
X20TB12 X20 terminal block, 12-pin, 24 V coded | X20TB12jf
X20BM11 X20 bus module, 24 V coded, interconnected internal I/O supply | X20BM11gq | IF3.ST160.IF1.ST9
X20AO2622 2 Outputs ±10V / 0 to 20mA / 4 to 20mA, 12 bit | X20AO2622b | IF3.ST160.IF1.ST9
X20TB12 X20 terminal block, 12-pin, 24 V coded | X20TB12jg
X20BM33 X20 bus module, safety coded, interconnected internal I/O supply | X20BM33ax | IF3.ST160.IF1.ST10
X20SI9100 X20 Safe Digital In, 20xI, 24V | X20SI9100 | IF3.ST160.IF1.ST10
X20TB52 X20 safety terminal block, 12-pin, 24 V coded | X20TB52ay
X20TB52 X20 safety terminal block, 12-pin, 24 V coded | X20TB52az
X20BM33 X20 bus module, safety coded, interconnected internal I/O supply | X20BM33ay | IF3.ST160.IF1.ST11
X20SC2432 X20 Safe Digital 2xI 24V, 2xO Relay | X20SC2432ap | IF3.ST160.IF1.ST11
X20TB52 X20 safety terminal block, 12-pin, 24 V coded | X20TB52ba
X20BM33 X20 bus module, safety coded, interconnected internal I/O supply | X20BM33az | IF3.ST160.IF1.ST12
X20SC2432 X20 Safe Digital 2xI 24V, 2xO Relay | X20SC2432aq | IF3.ST160.IF1.ST12
X20TB52 X20 safety terminal block, 12-pin, 24 V coded | X20TB52bb
X20BM15 X20 bus module, 24 V coded, with node number switch, interconnected internal I/O supply | X20BM15y | IF3.ST160.IF1.ST16
X20BT9100 X20 bus transmitter, IO supply 24 VDC | X20BT9100w | IF3.ST160.IF1.ST16
X20TB12 X20 terminal block, 12-pin, 24 V coded | X20TB12jh
80SD100XS.C04X-01 ACOPOSmicro stepper, 1x 10A, X2X, 1x ABR | 80SD100XS.C04X-01 | IF3.ST160.IF1.ST17
8EI8X8HWS10.xxxx-1 ACOPOS P3 servo drive, 1 digital multi-standard encoder interface per axis, 3x 200-480 VAC, 8.8 A, 1 axis, wall mounting | Gravure_1.drive | IF3.ST161
8I74xxxxxxx.01P-1 ACOPOSinverter P74 | GravureExhaust1.drive | IF3.ST162
8I74xxxxxxx.01P-1 ACOPOSinverter P74 | GravureRakel1.drive | IF3.ST163
X20BB80 X20 Bus Base for bus controller or hub | Hotair_Drying | IF3.ST170
X20BC0083 X20 Bus Controller POWERLINK | X20BC0083ab | IF3.ST170
X20PS9400 24 VDC power supply module for BC, internal IO supply and bus | X20PS9400ad | IF3.ST170.IF1.ST1
X20TB12 X20 terminal block, 12-pin, 24 V coded | X20TB12fp
X20BM11 X20 bus module, 24 V coded, interconnected internal I/O supply | X20BM11r | IF3.ST170.IF1.ST2
X20DI6371 X20 Digital 6xE, 24V, Sink, 2 Leiter | X20DI6371ao | IF3.ST170.IF1.ST2
X20TB12 X20 terminal block, 12-pin, 24 V coded | X20TB12fq
X20BM11 X20 bus module, 24 V coded, interconnected internal I/O supply | X20BM11dr | IF3.ST170.IF1.ST3
X20DOD322 8 Outputs 24 VDC / 0.5 A | X20DOD322b | IF3.ST170.IF1.ST3
X20TB1F X20 terminal block, 16-pin, 24 V coded | X20TB1F2
X20BM11 X20 bus module, 24 V coded, interconnected internal I/O supply | X20BM11dx | IF3.ST170.IF1.ST4
X20AT2402 X20 Analog 2xI, THERMOCOUPLE | X20AT2402a | IF3.ST170.IF1.ST4
X20TB12 X20 terminal block, 12-pin, 24 V coded | X20TB12fx
X20BM11 X20 bus module, 24 V coded, interconnected internal I/O supply | X20BM11dy | IF3.ST170.IF1.ST5
X20DI6371 X20 Digital 6xE, 24V, Sink, 2 Leiter | X20DI6371aq | IF3.ST170.IF1.ST5
X20TB12 X20 terminal block, 12-pin, 24 V coded | X20TB12fy
X20BM11 X20 bus module, 24 V coded, interconnected internal I/O supply | X20BM11dz | IF3.ST170.IF1.ST6
X20DOD322 8 Outputs 24 VDC / 0.5 A | X20DOD322c | IF3.ST170.IF1.ST6
X20TB1F X20 terminal block, 16-pin, 24 V coded | X20TB1F3
X20BM11 X20 bus module, 24 V coded, interconnected internal I/O supply | X20BM11ea | IF3.ST170.IF1.ST7
X20AT2402 X20 Analog 2xI, THERMOCOUPLE | X20AT2402b | IF3.ST170.IF1.ST7
X20TB12 X20 terminal block, 12-pin, 24 V coded | X20TB12fz
X20BM11 X20 bus module, 24 V coded, interconnected internal I/O supply | X20BM11eb | IF3.ST170.IF1.ST8
X20DI6371 X20 Digital 6xE, 24V, Sink, 2 Leiter | X20DI6371ar | IF3.ST170.IF1.ST8
X20TB12 X20 terminal block, 12-pin, 24 V coded | X20TB12ga
X20BM11 X20 bus module, 24 V coded, interconnected internal I/O supply | X20BM11ec | IF3.ST170.IF1.ST9
X20DOD322 8 Outputs 24 VDC / 0.5 A | X20DOD322d | IF3.ST170.IF1.ST9
X20TB1F X20 terminal block, 16-pin, 24 V coded | X20TB1F4
X20BM11 X20 bus module, 24 V coded, interconnected internal I/O supply | X20BM11ed | IF3.ST170.IF1.ST10
X20AT2402 X20 Analog 2xI, THERMOCOUPLE | X20AT2402c | IF3.ST170.IF1.ST10
X20TB12 X20 terminal block, 12-pin, 24 V coded | X20TB12gb
X20BM11 X20 bus module, 24 V coded, interconnected internal I/O supply | X20BM11ee | IF3.ST170.IF1.ST11
X20DI6371 X20 Digital 6xE, 24V, Sink, 2 Leiter | X20DI6371as | IF3.ST170.IF1.ST11
X20TB12 X20 terminal block, 12-pin, 24 V coded | X20TB12gc
X20BM11 X20 bus module, 24 V coded, interconnected internal I/O supply | X20BM11ef | IF3.ST170.IF1.ST12
X20DOD322 8 Outputs 24 VDC / 0.5 A | X20DOD322e | IF3.ST170.IF1.ST12
X20TB1F X20 terminal block, 16-pin, 24 V coded | X20TB1F5
X20BM11 X20 bus module, 24 V coded, interconnected internal I/O supply | X20BM11eg | IF3.ST170.IF1.ST13
X20AT2402 X20 Analog 2xI, THERMOCOUPLE | X20AT2402d | IF3.ST170.IF1.ST13
X20TB12 X20 terminal block, 12-pin, 24 V coded | X20TB12gd
X20BM01 X20 bus module, internal I/O supply is separated to the left | X20BM01 | IF3.ST170.IF1.ST14
X20PS2100 24 VDC power supply module for internal IO supply | X20PS2100 | IF3.ST170.IF1.ST14
X20TB12 X20 terminal block, 12-pin, 24 V coded | X20TB12hh
X20BM11 X20 bus module, 24 V coded, interconnected internal I/O supply | X20BM11eh | IF3.ST170.IF1.ST15
X20DI6371 X20 Digital 6xE, 24V, Sink, 2 Leiter | X20DI6371at | IF3.ST170.IF1.ST15
X20TB12 X20 terminal block, 12-pin, 24 V coded | X20TB12ge
X20BM11 X20 bus module, 24 V coded, interconnected internal I/O supply | X20BM11ei | IF3.ST170.IF1.ST16
X20DOD322 8 Outputs 24 VDC / 0.5 A | X20DOD322f | IF3.ST170.IF1.ST16
X20TB1F X20 terminal block, 16-pin, 24 V coded | X20TB1F6
X20BM11 X20 bus module, 24 V coded, interconnected internal I/O supply | X20BM11ej | IF3.ST170.IF1.ST17
X20AT2402 X20 Analog 2xI, THERMOCOUPLE | X20AT2402e | IF3.ST170.IF1.ST17
X20TB12 X20 terminal block, 12-pin, 24 V coded | X20TB12gf
X20BM11 X20 bus module, 24 V coded, interconnected internal I/O supply | X20BM11ek | IF3.ST170.IF1.ST18
X20DI6371 X20 Digital 6xE, 24V, Sink, 2 Leiter | X20DI6371au | IF3.ST170.IF1.ST18
X20TB12 X20 terminal block, 12-pin, 24 V coded | X20TB12gg
X20BM11 X20 bus module, 24 V coded, interconnected internal I/O supply | X20BM11el | IF3.ST170.IF1.ST19
X20DOD322 8 Outputs 24 VDC / 0.5 A | X20DOD322g | IF3.ST170.IF1.ST19
X20TB1F X20 terminal block, 16-pin, 24 V coded | X20TB1F7
X20BM11 X20 bus module, 24 V coded, interconnected internal I/O supply | X20BM11em | IF3.ST170.IF1.ST20
X20AT2402 X20 Analog 2xI, THERMOCOUPLE | X20AT2402f | IF3.ST170.IF1.ST20
X20TB12 X20 terminal block, 12-pin, 24 V coded | X20TB12gh
X20BM11 X20 bus module, 24 V coded, interconnected internal I/O supply | X20BM11en | IF3.ST170.IF1.ST21
X20DI6371 X20 Digital 6xE, 24V, Sink, 2 Leiter | X20DI6371av | IF3.ST170.IF1.ST21
X20TB12 X20 terminal block, 12-pin, 24 V coded | X20TB12gi
X20BM11 X20 bus module, 24 V coded, interconnected internal I/O supply | X20BM11eo | IF3.ST170.IF1.ST22
X20DOD322 8 Outputs 24 VDC / 0.5 A | X20DOD322h | IF3.ST170.IF1.ST22
X20TB1F X20 terminal block, 16-pin, 24 V coded | X20TB1F8
X20BM11 X20 bus module, 24 V coded, interconnected internal I/O supply | X20BM11ep | IF3.ST170.IF1.ST23
X20AT2402 X20 Analog 2xI, THERMOCOUPLE | X20AT2402g | IF3.ST170.IF1.ST23
X20TB12 X20 terminal block, 12-pin, 24 V coded | X20TB12gj
X20BM11 X20 bus module, 24 V coded, interconnected internal I/O supply | X20BM11eq | IF3.ST170.IF1.ST24
X20DI6371 X20 Digital 6xE, 24V, Sink, 2 Leiter | X20DI6371aw | IF3.ST170.IF1.ST24
X20TB12 X20 terminal block, 12-pin, 24 V coded | X20TB12gk
X20BM11 X20 bus module, 24 V coded, interconnected internal I/O supply | X20BM11er | IF3.ST170.IF1.ST25
X20DOD322 8 Outputs 24 VDC / 0.5 A | X20DOD322i | IF3.ST170.IF1.ST25
X20TB1F X20 terminal block, 16-pin, 24 V coded | X20TB1F9
X20BM11 X20 bus module, 24 V coded, interconnected internal I/O supply | X20BM11es | IF3.ST170.IF1.ST26
X20AT2402 X20 Analog 2xI, THERMOCOUPLE | X20AT2402h | IF3.ST170.IF1.ST26
X20TB12 X20 terminal block, 12-pin, 24 V coded | X20TB12gl
X20BM15 X20 bus module, 24 V coded, with node number switch, interconnected internal I/O supply | X20BM15u | IF3.ST170.IF1.ST32
X20AI2622 X20 Analog 2xI, +/-10V/0..20 mA, 12 Bit | X20AI2622e | IF3.ST170.IF1.ST32
X20TB12 X20 terminal block, 12-pin, 24 V coded | X20TB12dk
8I74xxxxxxx.01P-1 ACOPOSinverter P74 | 8I74xxxxxxx.01P-1 | IF3.ST171
8I74xxxxxxx.01P-1 ACOPOSinverter P74 | 8I74xxxxxxx.01P-1p | IF3.ST172
8I74xxxxxxx.01P-1 ACOPOSinverter P74 | 8I74xxxxxxx.01P-1b | IF3.ST173
8I74xxxxxxx.01P-1 ACOPOSinverter P74 | 8I74xxxxxxx.01P-1a | IF3.ST174
8I74xxxxxxx.01P-1 ACOPOSinverter P74 | 8I74xxxxxxx.01P-1c | IF3.ST175
8I74xxxxxxx.01P-1 ACOPOSinverter P74 | 8I74xxxxxxx.01P-1d | IF3.ST176
8I74xxxxxxx.01P-1 ACOPOSinverter P74 | 8I74xxxxxxx.01P-1e | IF3.ST177
8I74xxxxxxx.01P-1 ACOPOSinverter P74 | 8I74xxxxxxx.01P-1f | IF3.ST178
8I74xxxxxxx.01P-1 ACOPOSinverter P74 | 8I74xxxxxxx.01P-1g | IF3.ST179
8I74xxxxxxx.01P-1 ACOPOSinverter P74 | 8I74xxxxxxx.01P-1h | IF3.ST180
8I74xxxxxxx.01P-1 ACOPOSinverter P74 | 8I74xxxxxxx.01P-1i | IF3.ST181
8I74xxxxxxx.01P-1 ACOPOSinverter P74 | 8I74xxxxxxx.01P-1j | IF3.ST182
8I74xxxxxxx.01P-1 ACOPOSinverter P74 | 8I74xxxxxxx.01P-1k | IF3.ST183
8I74xxxxxxx.01P-1 ACOPOSinverter P74 | 8I74xxxxxxx.01P-1l | IF3.ST184
8I74xxxxxxx.01P-1 ACOPOSinverter P74 | 8I74xxxxxxx.01P-1m | IF3.ST185
8I84xxxxxxx.01P-1 ACOPOSinverter P84 | Hotair_Central_Inlet | IF3.ST186
8I84xxxxxxx.01P-1 ACOPOSinverter P84 | Hotair_Central_Outlet | IF3.ST187
8I74xxxxxxx.01P-1 ACOPOSinverter P74 | AtexExhaust.drive | IF3.ST190
X20BB80 X20 Bus Base for bus controller or hub | AtexZone | IF3.ST191
X20BC0083 X20 Bus Controller POWERLINK | X20BC0083ap | IF3.ST191
X20PS9400 24 VDC power supply module for BC, internal IO supply and bus | X20PS9400at | IF3.ST191.IF1.ST1
X20TB12 X20 terminal block, 12-pin, 24 V coded | X20TB12lf
X20BM11 X20 bus module, 24 V coded, interconnected internal I/O supply | X20BM11in | IF3.ST191.IF1.ST2
X20DM9324 8 Digital Inputs 24 VDC, Sink, 4 Outputs 24 VDC / 0.5 A, Source | X20DM9324 | IF3.ST191.IF1.ST2
X20TB12 X20 terminal block, 12-pin, 24 V coded | X20TB12lg
X20BM11 X20 bus module, 24 V coded, interconnected internal I/O supply | X20BM11io | IF3.ST191.IF1.ST3
X20DM9324 8 Digital Inputs 24 VDC, Sink, 4 Outputs 24 VDC / 0.5 A, Source | X20DM9324a | IF3.ST191.IF1.ST3
X20TB12 X20 terminal block, 12-pin, 24 V coded | X20TB12lh
X20BM11 X20 bus module, 24 V coded, interconnected internal I/O supply | X20BM11ip | IF3.ST191.IF1.ST4
X20DM9324 8 Digital Inputs 24 VDC, Sink, 4 Outputs 24 VDC / 0.5 A, Source | X20DM9324b | IF3.ST191.IF1.ST4
X20TB12 X20 terminal block, 12-pin, 24 V coded | X20TB12li
X20BM11 X20 bus module, 24 V coded, interconnected internal I/O supply | X20BM11iq | IF3.ST191.IF1.ST5
X20DM9324 8 Digital Inputs 24 VDC, Sink, 4 Outputs 24 VDC / 0.5 A, Source | X20DM9324c | IF3.ST191.IF1.ST5
X20TB12 X20 terminal block, 12-pin, 24 V coded | X20TB12lj
X20BM11 X20 bus module, 24 V coded, interconnected internal I/O supply | X20BM11ir | IF3.ST191.IF1.ST6
X20DM9324 8 Digital Inputs 24 VDC, Sink, 4 Outputs 24 VDC / 0.5 A, Source | X20DM9324d | IF3.ST191.IF1.ST6
X20TB12 X20 terminal block, 12-pin, 24 V coded | X20TB12lk
X20BM11 X20 bus module, 24 V coded, interconnected internal I/O supply | X20BM11is | IF3.ST191.IF1.ST7
X20DM9324 8 Digital Inputs 24 VDC, Sink, 4 Outputs 24 VDC / 0.5 A, Source | X20DM9324e | IF3.ST191.IF1.ST7
X20TB12 X20 terminal block, 12-pin, 24 V coded | X20TB12ll
X20BM11 X20 bus module, 24 V coded, interconnected internal I/O supply | X20BM11it | IF3.ST191.IF1.ST8
X20DM9324 8 Digital Inputs 24 VDC, Sink, 4 Outputs 24 VDC / 0.5 A, Source | X20DM9324f | IF3.ST191.IF1.ST8
X20TB12 X20 terminal block, 12-pin, 24 V coded | X20TB12lm
X20BM11 X20 bus module, 24 V coded, interconnected internal I/O supply | X20BM11iu | IF3.ST191.IF1.ST9
X20DM9324 8 Digital Inputs 24 VDC, Sink, 4 Outputs 24 VDC / 0.5 A, Source | X20DM9324g | IF3.ST191.IF1.ST9
X20TB12 X20 terminal block, 12-pin, 24 V coded | X20TB12ln
X20BM11 X20 bus module, 24 V coded, interconnected internal I/O supply | X20BM11iv | IF3.ST191.IF1.ST10
X20DM9324 8 Digital Inputs 24 VDC, Sink, 4 Outputs 24 VDC / 0.5 A, Source | X20DM9324h | IF3.ST191.IF1.ST10
X20TB12 X20 terminal block, 12-pin, 24 V coded | X20TB12lo
X20BM11 X20 bus module, 24 V coded, interconnected internal I/O supply | X20BM11iw | IF3.ST191.IF1.ST11
X20DM9324 8 Digital Inputs 24 VDC, Sink, 4 Outputs 24 VDC / 0.5 A, Source | X20DM9324i | IF3.ST191.IF1.ST11
X20TB12 X20 terminal block, 12-pin, 24 V coded | X20TB12lp
X20BM11 X20 bus module, 24 V coded, interconnected internal I/O supply | X20BM11ix | IF3.ST191.IF1.ST12
X20DM9324 8 Digital Inputs 24 VDC, Sink, 4 Outputs 24 VDC / 0.5 A, Source | X20DM9324j | IF3.ST191.IF1.ST12
X20TB12 X20 terminal block, 12-pin, 24 V coded | X20TB12lq
X20BM11 X20 bus module, 24 V coded, interconnected internal I/O supply | X20BM11iy | IF3.ST191.IF1.ST13
X20DM9324 8 Digital Inputs 24 VDC, Sink, 4 Outputs 24 VDC / 0.5 A, Source | X20DM9324k | IF3.ST191.IF1.ST13
X20TB12 X20 terminal block, 12-pin, 24 V coded | X20TB12lr
X20BM11 X20 bus module, 24 V coded, interconnected internal I/O supply | X20BM11iz | IF3.ST191.IF1.ST14
X20DM9324 8 Digital Inputs 24 VDC, Sink, 4 Outputs 24 VDC / 0.5 A, Source | X20DM9324l | IF3.ST191.IF1.ST14
X20TB12 X20 terminal block, 12-pin, 24 V coded | X20TB12ls
X20BM11 X20 bus module, 24 V coded, interconnected internal I/O supply | X20BM11ja | IF3.ST191.IF1.ST15
X20DM9324 8 Digital Inputs 24 VDC, Sink, 4 Outputs 24 VDC / 0.5 A, Source | X20DM9324m | IF3.ST191.IF1.ST15
X20TB12 X20 terminal block, 12-pin, 24 V coded | X20TB12lt
X20BM11 X20 bus module, 24 V coded, interconnected internal I/O supply | X20BM11jb | IF3.ST191.IF1.ST16
X20DM9324 8 Digital Inputs 24 VDC, Sink, 4 Outputs 24 VDC / 0.5 A, Source | X20DM9324n | IF3.ST191.IF1.ST16
X20TB12 X20 terminal block, 12-pin, 24 V coded | X20TB12lu
X20BB80 X20 Bus Base for bus controller or hub | FP4_Interface | IF3.ST200
X20BC0083 X20 Bus Controller POWERLINK | X20BC0083 | IF3.ST200
X20PS9400 24 VDC power supply module for BC, internal IO supply and bus | X20PS9400l | IF3.ST200.IF1.ST1
X20TB12 X20 terminal block, 12-pin, 24 V coded | X20TB12cn
X20BM33 X20 bus module, safety coded, interconnected internal I/O supply | X20BM33s | IF3.ST200.IF1.ST2
X20SC2432 X20 Safe Digital 2xI 24V, 2xO Relay | X20SC2432p | IF3.ST200.IF1.ST2
X20TB52 X20 safety terminal block, 12-pin, 24 V coded | X20TB52o
X20BM11 X20 bus module, 24 V coded, interconnected internal I/O supply | X20BM11bi | IF3.ST200.IF1.ST3
X20DI6371 X20 Digital 6xE, 24V, Sink, 2 Leiter | X20DI6371b | IF3.ST200.IF1.ST3
X20TB12 X20 terminal block, 12-pin, 24 V coded | X20TB12co
X20BM11 X20 bus module, 24 V coded, interconnected internal I/O supply | X20BM11bq | IF3.ST200.IF1.ST4
X20DI6371 X20 Digital 6xE, 24V, Sink, 2 Leiter | X20DI6371c | IF3.ST200.IF1.ST4
X20TB12 X20 terminal block, 12-pin, 24 V coded | X20TB12ct
X20BM11 X20 bus module, 24 V coded, interconnected internal I/O supply | X20BM11bs | IF3.ST200.IF1.ST5
X20DS1119 X20 Digital signal, 5V, SSI, ABR/DF emulation | X20DS1119c | IF3.ST200.IF1.ST5
X20TB12 X20 terminal block, 12-pin, 24 V coded | X20TB12cv
X20BB80 X20 Bus Base for bus controller or hub | FP4_Interface1 | IF3.ST201
X20BC0083 X20 Bus Controller POWERLINK | X20BC0083s | IF3.ST201
X20PS9400 24 VDC power supply module for BC, internal IO supply and bus | X20PS9400u | IF3.ST201.IF1.ST1
X20TB12 X20 terminal block, 12-pin, 24 V coded | X20TB12hb
X20BM33 X20 bus module, safety coded, interconnected internal I/O supply | X20BM33an | IF3.ST201.IF1.ST2
X20SC2432 X20 Safe Digital 2xI 24V, 2xO Relay | X20SC2432aa | IF3.ST201.IF1.ST2
X20TB52 X20 safety terminal block, 12-pin, 24 V coded | X20TB52ao
X20BM11 X20 bus module, 24 V coded, interconnected internal I/O supply | X20BM11ev | IF3.ST201.IF1.ST3
X20DI6371 X20 Digital 6xE, 24V, Sink, 2 Leiter | X20DI6371e | IF3.ST201.IF1.ST3
X20TB12 X20 terminal block, 12-pin, 24 V coded | X20TB12gy
X20BM11 X20 bus module, 24 V coded, interconnected internal I/O supply | X20BM11ew | IF3.ST201.IF1.ST4
X20DI6371 X20 Digital 6xE, 24V, Sink, 2 Leiter | X20DI6371f | IF3.ST201.IF1.ST4
X20TB12 X20 terminal block, 12-pin, 24 V coded | X20TB12gz
X20BM11 X20 bus module, 24 V coded, interconnected internal I/O supply | X20BM11ex | IF3.ST201.IF1.ST5
X20DS1119 X20 Digital signal, 5V, SSI, ABR/DF emulation | X20DS1119d | IF3.ST201.IF1.ST5
X20TB12 X20 terminal block, 12-pin, 24 V coded | X20TB12ha
X20BB80 X20 Bus Base for bus controller or hub | FP4_Interface2 | IF3.ST202
X20BC0083 X20 Bus Controller POWERLINK | X20BC0083ac | IF3.ST202
X20PS9400 24 VDC power supply module for BC, internal IO supply and bus | X20PS9400ae | IF3.ST202.IF1.ST1
X20TB12 X20 terminal block, 12-pin, 24 V coded | X20TB12hf
X20BM33 X20 bus module, safety coded, interconnected internal I/O supply | X20BM33ao | IF3.ST202.IF1.ST2
X20SC2432 X20 Safe Digital 2xI 24V, 2xO Relay | X20SC2432ab | IF3.ST202.IF1.ST2
X20TB52 X20 safety terminal block, 12-pin, 24 V coded | X20TB52ap
X20BM11 X20 bus module, 24 V coded, interconnected internal I/O supply | X20BM11ey | IF3.ST202.IF1.ST3
X20DI6371 X20 Digital 6xE, 24V, Sink, 2 Leiter | X20DI6371g | IF3.ST202.IF1.ST3
X20TB12 X20 terminal block, 12-pin, 24 V coded | X20TB12hc
X20BM11 X20 bus module, 24 V coded, interconnected internal I/O supply | X20BM11ez | IF3.ST202.IF1.ST4
X20DI6371 X20 Digital 6xE, 24V, Sink, 2 Leiter | X20DI6371h | IF3.ST202.IF1.ST4
X20TB12 X20 terminal block, 12-pin, 24 V coded | X20TB12hd
X20BM11 X20 bus module, 24 V coded, interconnected internal I/O supply | X20BM11fa | IF3.ST202.IF1.ST5
X20DS1119 X20 Digital signal, 5V, SSI, ABR/DF emulation | X20DS1119e | IF3.ST202.IF1.ST5
X20TB12 X20 terminal block, 12-pin, 24 V coded | X20TB12he
X20BB80 X20 Bus Base for bus controller or hub | ScreenOnRail_1 | IF3.ST205
X20BC0083 X20 Bus Controller POWERLINK | X20BC0083ad | IF3.ST205
X20PS9400 24 VDC power supply module for BC, internal IO supply and bus | X20PS9400af | IF3.ST205.IF1.ST1
X20TB12 X20 terminal block, 12-pin, 24 V coded | X20TB12dl
X20BM33 X20 bus module, safety coded, interconnected internal I/O supply | X20BM33ai | IF3.ST205.IF1.ST2
X20SC2432 X20 Safe Digital 2xI 24V, 2xO Relay | X20SC2432ac | IF3.ST205.IF1.ST2
X20TB52 X20 safety terminal block, 12-pin, 24 V coded | X20TB52aj
X20cBM11 X20 Coated bus module, 24 V coded, interconnected internal I/O supply | X20cBM11b | IF3.ST205.IF1.ST3
X20DI6371 X20 Digital 6xE, 24V, Sink, 2 Leiter | X20DI6371i | IF3.ST205.IF1.ST3
X20TB12 X20 terminal block, 12-pin, 24 V coded | X20TB12dm
X20BM11 X20 bus module, 24 V coded, interconnected internal I/O supply | X20BM11cc | IF3.ST205.IF1.ST4
X20DS1119 X20 Digital signal, 5V, SSI, ABR/DF emulation | X20DS1119f | IF3.ST205.IF1.ST4
X20TB12 X20 terminal block, 12-pin, 24 V coded | X20TB12dn
X20BM11 X20 bus module, 24 V coded, interconnected internal I/O supply | X20BM11jg | IF3.ST205.IF1.ST5
X20DO6322 6 Outputs 24 VDC / 0.5 A, Source | X20DO6322ar | IF3.ST205.IF1.ST5
X20TB12 X20 terminal block, 12-pin, 24 V coded | X20TB12lz
X20BB80 X20 Bus Base for bus controller or hub | ScreenOnRail_2 | IF3.ST206
X20BC0083 X20 Bus Controller POWERLINK | X20BC0083ae | IF3.ST206
X20PS9400 24 VDC power supply module for BC, internal IO supply and bus | X20PS9400ag | IF3.ST206.IF1.ST1
X20TB12 X20 terminal block, 12-pin, 24 V coded | X20TB12gm
X20BM33 X20 bus module, safety coded, interconnected internal I/O supply | X20BM33aj | IF3.ST206.IF1.ST2
X20SC2432 X20 Safe Digital 2xI 24V, 2xO Relay | X20SC2432ad | IF3.ST206.IF1.ST2
X20TB52 X20 safety terminal block, 12-pin, 24 V coded | X20TB52ak
X20cBM11 X20 Coated bus module, 24 V coded, interconnected internal I/O supply | X20cBM11c | IF3.ST206.IF1.ST3
X20DI6371 X20 Digital 6xE, 24V, Sink, 2 Leiter | X20DI6371j | IF3.ST206.IF1.ST3
X20TB12 X20 terminal block, 12-pin, 24 V coded | X20TB12gn
X20BM11 X20 bus module, 24 V coded, interconnected internal I/O supply | X20BM11cd | IF3.ST206.IF1.ST4
X20DS1119 X20 Digital signal, 5V, SSI, ABR/DF emulation | X20DS1119g | IF3.ST206.IF1.ST4
X20TB12 X20 terminal block, 12-pin, 24 V coded | X20TB12go
X20BM11 X20 bus module, 24 V coded, interconnected internal I/O supply | X20BM11jh | IF3.ST206.IF1.ST5
X20DO6322 6 Outputs 24 VDC / 0.5 A, Source | X20DO6322as | IF3.ST206.IF1.ST5
X20TB12 X20 terminal block, 12-pin, 24 V coded | X20TB12ma
X20BB80 X20 Bus Base for bus controller or hub | ScreenOnRail_3 | IF3.ST207
X20BC0083 X20 Bus Controller POWERLINK | X20BC0083af | IF3.ST207
X20PS9400 24 VDC power supply module for BC, internal IO supply and bus | X20PS9400ah | IF3.ST207.IF1.ST1
X20TB12 X20 terminal block, 12-pin, 24 V coded | X20TB12gp
X20BM33 X20 bus module, safety coded, interconnected internal I/O supply | X20BM33ak | IF3.ST207.IF1.ST2
X20SC2432 X20 Safe Digital 2xI 24V, 2xO Relay | X20SC2432ae | IF3.ST207.IF1.ST2
X20TB52 X20 safety terminal block, 12-pin, 24 V coded | X20TB52al
X20cBM11 X20 Coated bus module, 24 V coded, interconnected internal I/O supply | X20cBM11d | IF3.ST207.IF1.ST3
X20DI6371 X20 Digital 6xE, 24V, Sink, 2 Leiter | X20DI6371k | IF3.ST207.IF1.ST3
X20TB12 X20 terminal block, 12-pin, 24 V coded | X20TB12gq
X20BM11 X20 bus module, 24 V coded, interconnected internal I/O supply | X20BM11ce | IF3.ST207.IF1.ST4
X20DS1119 X20 Digital signal, 5V, SSI, ABR/DF emulation | X20DS1119h | IF3.ST207.IF1.ST4
X20TB12 X20 terminal block, 12-pin, 24 V coded | X20TB12gr
X20BM11 X20 bus module, 24 V coded, interconnected internal I/O supply | X20BM11ji | IF3.ST207.IF1.ST5
X20DO6322 6 Outputs 24 VDC / 0.5 A, Source | X20DO6322at | IF3.ST207.IF1.ST5
X20TB12 X20 terminal block, 12-pin, 24 V coded | X20TB12mb
X20BB80 X20 Bus Base for bus controller or hub | ScreenOnRail_4 | IF3.ST208
X20BC0083 X20 Bus Controller POWERLINK | X20BC0083ag | IF3.ST208
X20PS9400 24 VDC power supply module for BC, internal IO supply and bus | X20PS9400ai | IF3.ST208.IF1.ST1
X20TB12 X20 terminal block, 12-pin, 24 V coded | X20TB12gs
X20BM33 X20 bus module, safety coded, interconnected internal I/O supply | X20BM33al | IF3.ST208.IF1.ST2
X20SC2432 X20 Safe Digital 2xI 24V, 2xO Relay | X20SC2432af | IF3.ST208.IF1.ST2
X20TB52 X20 safety terminal block, 12-pin, 24 V coded | X20TB52am
X20cBM11 X20 Coated bus module, 24 V coded, interconnected internal I/O supply | X20cBM11e | IF3.ST208.IF1.ST3
X20DI6371 X20 Digital 6xE, 24V, Sink, 2 Leiter | X20DI6371l | IF3.ST208.IF1.ST3
X20TB12 X20 terminal block, 12-pin, 24 V coded | X20TB12gt
X20BM11 X20 bus module, 24 V coded, interconnected internal I/O supply | X20BM11et | IF3.ST208.IF1.ST4
X20DS1119 X20 Digital signal, 5V, SSI, ABR/DF emulation | X20DS1119i | IF3.ST208.IF1.ST4
X20TB12 X20 terminal block, 12-pin, 24 V coded | X20TB12gu
X20BM11 X20 bus module, 24 V coded, interconnected internal I/O supply | X20BM11jj | IF3.ST208.IF1.ST5
X20DO6322 6 Outputs 24 VDC / 0.5 A, Source | X20DO6322au | IF3.ST208.IF1.ST5
X20TB12 X20 terminal block, 12-pin, 24 V coded | X20TB12mc
X20BB80 X20 Bus Base for bus controller or hub | ScreenOnRail_5 | IF3.ST209
X20BC0083 X20 Bus Controller POWERLINK | X20BC0083ah | IF3.ST209
X20PS9400 24 VDC power supply module for BC, internal IO supply and bus | X20PS9400aj | IF3.ST209.IF1.ST1
X20TB12 X20 terminal block, 12-pin, 24 V coded | X20TB12gv
X20BM33 X20 bus module, safety coded, interconnected internal I/O supply | X20BM33am | IF3.ST209.IF1.ST2
X20SC2432 X20 Safe Digital 2xI 24V, 2xO Relay | X20SC2432ag | IF3.ST209.IF1.ST2
X20TB52 X20 safety terminal block, 12-pin, 24 V coded | X20TB52an
X20cBM11 X20 Coated bus module, 24 V coded, interconnected internal I/O supply | X20cBM11f | IF3.ST209.IF1.ST3
X20DI6371 X20 Digital 6xE, 24V, Sink, 2 Leiter | X20DI6371m | IF3.ST209.IF1.ST3
X20TB12 X20 terminal block, 12-pin, 24 V coded | X20TB12gw
X20BM11 X20 bus module, 24 V coded, interconnected internal I/O supply | X20BM11eu | IF3.ST209.IF1.ST4
X20DS1119 X20 Digital signal, 5V, SSI, ABR/DF emulation | X20DS1119j | IF3.ST209.IF1.ST4
X20TB12 X20 terminal block, 12-pin, 24 V coded | X20TB12gx
X20BM11 X20 bus module, 24 V coded, interconnected internal I/O supply | X20BM11jk | IF3.ST209.IF1.ST5
X20DO6322 6 Outputs 24 VDC / 0.5 A, Source | X20DO6322av | IF3.ST209.IF1.ST5
X20TB12 X20 terminal block, 12-pin, 24 V coded | X20TB12md
8EIxxxHxS1x.xxxx-1 ACOPOS P3 servo drive, 1 digital multi-standard encoder interface per axis, 3x 200-480 VAC, 1 axis | Mpw_1.drive | IF3.ST220
X20BB80 X20 Bus Base for bus controller or hub | Mpw_1 | IF3.ST221
X20BC0083 X20 Bus Controller POWERLINK | X20BC0083al | IF3.ST221
X20PS9400 24 VDC power supply module for BC, internal IO supply and bus | X20PS9400an | IF3.ST221.IF1.ST1
X20TB12 X20 terminal block, 12-pin, 24 V coded | X20TB12ih
X20BM11 X20 bus module, 24 V coded, interconnected internal I/O supply | X20BM11fx | IF3.ST221.IF1.ST2
X20DI6371 X20 Digital 6xE, 24V, Sink, 2 Leiter | X20DI6371r | IF3.ST221.IF1.ST2
X20TB12 X20 terminal block, 12-pin, 24 V coded | X20TB12ii
X20BM11 X20 bus module, 24 V coded, interconnected internal I/O supply | X20BM11fy | IF3.ST221.IF1.ST3
X20DI4371 X20 Digital 4xI, 24V, Sink, 3 Wire | X20DI4371as | IF3.ST221.IF1.ST3
X20TB12 X20 terminal block, 12-pin, 24 V coded | X20TB12ij
X20BM11 X20 bus module, 24 V coded, interconnected internal I/O supply | X20BM11fz | IF3.ST221.IF1.ST4
X20DOF322 X20 16x dig. Output 24 VDC / 0.5 A | X20DOF322 | IF3.ST221.IF1.ST4
X20TB1F X20 terminal block, 16-pin, 24 V coded | X20TB1F10
X20BM11 X20 bus module, 24 V coded, interconnected internal I/O supply | X20BM11ga | IF3.ST221.IF1.ST5
X20AI1744 X20 1x strain gauge, type: full-bridge | X20AI1744 | IF3.ST221.IF1.ST5
X20TB12 X20 terminal block, 12-pin, 24 V coded | X20TB12ik
X20BM11 X20 bus module, 24 V coded, interconnected internal I/O supply | X20BM11gb | IF3.ST221.IF1.ST6
X20AI2622 X20 Analog 2xI, +/-10V/0..20 mA, 12 Bit | X20AI2622h | IF3.ST221.IF1.ST6
X20TB12 X20 terminal block, 12-pin, 24 V coded | X20TB12il
X20BM31 X20 bus module for double-width modules, internal I/O supply is interconnected. | X20BM31 | IF3.ST221.IF1.ST7
X20SM1436 1x Stepper motor module 3A, 4 DI | X20SM1436 | IF3.ST221.IF1.ST7
X20TB12 X20 terminal block, 12-pin, 24 V coded | X20TB12im
8EIxxxHxS1x.xxxx-1 ACOPOS P3 servo drive, 1 digital multi-standard encoder interface per axis, 3x 200-480 VAC, 1 axis | Mpw_2.drive | IF3.ST222
X20BB80 X20 Bus Base for bus controller or hub | Mpw_2 | IF3.ST223
X20BC0083 X20 Bus Controller POWERLINK | X20BC0083am | IF3.ST223
X20PS9400 24 VDC power supply module for BC, internal IO supply and bus | X20PS9400ao | IF3.ST223.IF1.ST1
X20TB12 X20 terminal block, 12-pin, 24 V coded | X20TB12in
X20BM11 X20 bus module, 24 V coded, interconnected internal I/O supply | X20BM11gc | IF3.ST223.IF1.ST2
X20DI6371 X20 Digital 6xE, 24V, Sink, 2 Leiter | X20DI6371s | IF3.ST223.IF1.ST2
X20TB12 X20 terminal block, 12-pin, 24 V coded | X20TB12io
X20BM11 X20 bus module, 24 V coded, interconnected internal I/O supply | X20BM11gd | IF3.ST223.IF1.ST3
X20DI4371 X20 Digital 4xI, 24V, Sink, 3 Wire | X20DI4371at | IF3.ST223.IF1.ST3
X20TB12 X20 terminal block, 12-pin, 24 V coded | X20TB12ip
X20BM11 X20 bus module, 24 V coded, interconnected internal I/O supply | X20BM11ge | IF3.ST223.IF1.ST4
X20DOF322 X20 16x dig. Output 24 VDC / 0.5 A | X20DOF322a | IF3.ST223.IF1.ST4
X20TB1F X20 terminal block, 16-pin, 24 V coded | X20TB1F11
X20BM11 X20 bus module, 24 V coded, interconnected internal I/O supply | X20BM11gf | IF3.ST223.IF1.ST5
X20AI1744 X20 1x strain gauge, type: full-bridge | X20AI1744a | IF3.ST223.IF1.ST5
X20TB12 X20 terminal block, 12-pin, 24 V coded | X20TB12iq
X20BM11 X20 bus module, 24 V coded, interconnected internal I/O supply | X20BM11gg | IF3.ST223.IF1.ST6
X20AI2622 X20 Analog 2xI, +/-10V/0..20 mA, 12 Bit | X20AI2622i | IF3.ST223.IF1.ST6
X20TB12 X20 terminal block, 12-pin, 24 V coded | X20TB12ir
X20BM31 X20 bus module for double-width modules, internal I/O supply is interconnected. | X20BM31a | IF3.ST223.IF1.ST7
X20SM1436 1x Stepper motor module 3A, 4 DI | X20SM1436a | IF3.ST223.IF1.ST7
X20TB12 X20 terminal block, 12-pin, 24 V coded | X20TB12is
X20BB80 X20 Bus Base for bus controller or hub | Mpw_3 | IF3.ST224
X20BC0083 X20 Bus Controller POWERLINK | X20BC0083an | IF3.ST224
X20PS9400 24 VDC power supply module for BC, internal IO supply and bus | X20PS9400ap | IF3.ST224.IF1.ST1
X20TB12 X20 terminal block, 12-pin, 24 V coded | X20TB12it
X20BM11 X20 bus module, 24 V coded, interconnected internal I/O supply | X20BM11gh | IF3.ST224.IF1.ST2
X20DI6371 X20 Digital 6xE, 24V, Sink, 2 Leiter | X20DI6371t | IF3.ST224.IF1.ST2
X20TB12 X20 terminal block, 12-pin, 24 V coded | X20TB12iu
X20BM11 X20 bus module, 24 V coded, interconnected internal I/O supply | X20BM11gi | IF3.ST224.IF1.ST3
X20DI4371 X20 Digital 4xI, 24V, Sink, 3 Wire | X20DI4371au | IF3.ST224.IF1.ST3
X20TB12 X20 terminal block, 12-pin, 24 V coded | X20TB12iv
X20BM11 X20 bus module, 24 V coded, interconnected internal I/O supply | X20BM11gj | IF3.ST224.IF1.ST4
X20DOF322 X20 16x dig. Output 24 VDC / 0.5 A | X20DOF322b | IF3.ST224.IF1.ST4
X20TB1F X20 terminal block, 16-pin, 24 V coded | X20TB1F12
X20BM11 X20 bus module, 24 V coded, interconnected internal I/O supply | X20BM11gk | IF3.ST224.IF1.ST5
X20AI1744 X20 1x strain gauge, type: full-bridge | X20AI1744b | IF3.ST224.IF1.ST5
X20TB12 X20 terminal block, 12-pin, 24 V coded | X20TB12iw
X20BM11 X20 bus module, 24 V coded, interconnected internal I/O supply | X20BM11gl | IF3.ST224.IF1.ST6
X20AI2622 X20 Analog 2xI, +/-10V/0..20 mA, 12 Bit | X20AI2622j | IF3.ST224.IF1.ST6
X20TB12 X20 terminal block, 12-pin, 24 V coded | X20TB12ix
X20BM31 X20 bus module for double-width modules, internal I/O supply is interconnected. | X20BM31b | IF3.ST224.IF1.ST7
X20SM1436 1x Stepper motor module 3A, 4 DI | X20SM1436b | IF3.ST224.IF1.ST7
X20TB12 X20 terminal block, 12-pin, 24 V coded | X20TB12iy
8EIxxxHxS1x.xxxx-1 ACOPOS P3 servo drive, 1 digital multi-standard encoder interface per axis, 3x 200-480 VAC, 1 axis | Mpw_3.drive | IF3.ST225