## Configuration
Node ID | Path | Name | Depth | Address (Dec) | Address (Hex) | Description | Value | Notes
1 | PLK_01 | PLK_01 | 0 | 0 | 0x0 | Power link 1
3 | PLK_01 › Safety_01 | Safety_01 | 1 | 1 | 0x1 | Safety PLC
4 | PLK_01 › FLEX_01 | FLEX_01 | 1 | 5 | 0x5 | Flexo unit 1
6 | PLK_01 › FLEX_01 › X20PS9400 | X20PS9400 | 2 | 0 | 0x0 | 24V power supply
5 | PLK_01 › FLEX_01 › X20BC0083 | X20BC0083 | 2 | 1 | 0x1 | Bus contoller powerlink
7 | PLK_01 › FLEX_01 › X20BC0083 › X20SC2432 | X20SC2432 | 3 | 2 | 0x2 | Safe digital card
8 | PLK_01 › FLEX_01 › X20BC0083 › X20DS4389 | X20DS4389 | 3 | 3 | 0x3 | Digital signal card
9 | PLK_01 › FLEX_01 › X20BC0083 › X20DS438A | X20DS438A | 3 | 4 | 0x4 | Auto register sensor link
10 | PLK_01 › FLEX_01 › X20BC0083 › X20DS438A › Link1 | Link1 | 4 | 1 | 0x1
11 | PLK_01 › FLEX_01 › X20BC0083 › X20DS438A › Link2 | Link2 | 4 | 2 | 0x2
12 | PLK_01 › FLEX_01 › X20BC0083 › X20DS438A › Link3 | Link3 | 4 | 3 | 0x3
13 | PLK_01 › FLEX_01 › X20BC0083 › X20DS438A › Link4 | Link4 | 4 | 4 | 0x4
14 | PLK_01 › FLEX_01 › X20BC0083 › X20DI4371 | X20DI4371 | 3 | 5 | 0x5 | Digital input card
15 | PLK_01 › FLEX_01 › X20BC0083 › X20DI6371 | X20DI6371 | 3 | 6 | 0x6 | Digital input card
16 | PLK_01 › FLEX_01 › X20BC0083 › X20DOD322 | X20DOD322 | 3 | 7 | 0x7 | Digital output card
17 | PLK_01 › FLEX_01 › X20BC0083 › X20DI4371A | X20DI4371A | 3 | 8 | 0x8 | Digital input card
18 | PLK_01 › FLEX_01 › X20BC0083 › X20SO4110 | X20SO4110 | 3 | 9 | 0x9 | Safety digital card
19 | PLK_01 › FLEX_01 › X20BC0083 › X20AO2622 | X20AO2622 | 3 | 10 | 0xA | Analog output card
20 | PLK_01 › FLEX_01 › X20BC0083 › X20SI4100 | X20SI4100 | 3 | 11 | 0xB | Safety digital input card
21 | PLK_01 › FLEX_01 › X20BC0083 › X20BT9100 | X20BT9100 | 3 | 16 | 0x10 | Serial communication card
22 | PLK_01 › FLEX_01 › X20BC0083 › 80SD100XD | 80SD100XD | 3 | 17 | 0x11 | Vertical stepper drive
23 | PLK_01 › FLEX_01 › X20BC0083 › 80SD100XD | 80SD100XD | 3 | 18 | 0x12 | Horizontal stepper drive

## Node Reference
Path | Name | Address (Dec) | Address (Hex) | Description
PLK_01 | PLK_01 | 0 | 0x0 | Power link 1
PLK_01 › Safety_01 | Safety_01 | 1 | 0x1 | Safety PLC
PLK_01 › FLEX_01 | FLEX_01 | 5 | 0x5 | Flexo unit 1
PLK_01 › FLEX_01 › X20PS9400 | X20PS9400 | 0 | 0x0 | 24V power supply
PLK_01 › FLEX_01 › X20BC0083 | X20BC0083 | 1 | 0x1 | Bus contoller powerlink
PLK_01 › FLEX_01 › X20BC0083 › X20SC2432 | X20SC2432 | 2 | 0x2 | Safe digital card
PLK_01 › FLEX_01 › X20BC0083 › X20DS4389 | X20DS4389 | 3 | 0x3 | Digital signal card
PLK_01 › FLEX_01 › X20BC0083 › X20DS438A | X20DS438A | 4 | 0x4 | Auto register sensor link
PLK_01 › FLEX_01 › X20BC0083 › X20DS438A › Link1 | Link1 | 1 | 0x1
PLK_01 › FLEX_01 › X20BC0083 › X20DS438A › Link2 | Link2 | 2 | 0x2
PLK_01 › FLEX_01 › X20BC0083 › X20DS438A › Link3 | Link3 | 3 | 0x3
PLK_01 › FLEX_01 › X20BC0083 › X20DS438A › Link4 | Link4 | 4 | 0x4
PLK_01 › FLEX_01 › X20BC0083 › X20DI4371 | X20DI4371 | 5 | 0x5 | Digital input card
PLK_01 › FLEX_01 › X20BC0083 › X20DI6371 | X20DI6371 | 6 | 0x6 | Digital input card
PLK_01 › FLEX_01 › X20BC0083 › X20DOD322 | X20DOD322 | 7 | 0x7 | Digital output card
PLK_01 › FLEX_01 › X20BC0083 › X20DI4371A | X20DI4371A | 8 | 0x8 | Digital input card
PLK_01 › FLEX_01 › X20BC0083 › X20SO4110 | X20SO4110 | 9 | 0x9 | Safety digital card
PLK_01 › FLEX_01 › X20BC0083 › X20AO2622 | X20AO2622 | 10 | 0xA | Analog output card
PLK_01 › FLEX_01 › X20BC0083 › X20SI4100 | X20SI4100 | 11 | 0xB | Safety digital input card
PLK_01 › FLEX_01 › X20BC0083 › X20BT9100 | X20BT9100 | 16 | 0x10 | Serial communication card
PLK_01 › FLEX_01 › X20BC0083 › 80SD100XD | 80SD100XD | 17 | 0x11 | Vertical stepper drive
PLK_01 › FLEX_01 › X20BC0083 › 80SD100XD | 80SD100XD | 18 | 0x12 | Horizontal stepper drive

## Sheet1
5APC3100.KBU1-000 | PLC APC3100 i3-7100U 2C 2.4/2.1GHz 3MB 15W | $root
ModbusTcp_any | BOETHERM_ModbusTcp Generic Modbus Station | IF3.ST1
5AC901.IPLK-00 | PLK_01 APC910 IF POWERLINK SRAM | SL2
0AC808.9 | 0AC808.9t 8Port industrial hub
0AC808.9 | 0AC808.9 8Port industrial hub
0AC808.9 | 0AC808.9b 8Port industrial hub
0AC808.9 | 0AC808.9c 8Port industrial hub
0AC808.9 | 0AC808.9d 8Port industrial hub
0AC808.9 | 0AC808.9h 8Port industrial hub
0AC808.9 | 0AC808.9j 8Port industrial hub
0AC808.9 | 0AC808.9k 8Port industrial hub
0AC808.9 | 0AC808.9l 8Port industrial hub
0AC808.9 | 0AC808.9m 8Port industrial hub
0AC808.9 | 0AC808.9n 8Port industrial hub
0AC808.9 | 0AC808.9o 8Port industrial hub
0AC808.9 | 0AC808.9p 8Port industrial hub
0AC808.9 | 0AC808.9q 8Port industrial hub
0AC808.9 | 0AC808.9r 8Port industrial hub
0AC808.9 | 0AC808.9s 8Port industrial hub
X20SL8101 | SAFETY_01 X20 SafeLOGIC, POWERLINK V2, X2X Link, 24V, univ. | SL2.IF1.ST1
X20MK0211 | X20MK0211 X20 Memory Key, 2 MB, for the X20SL81xx series | SL2.IF1.ST1
X20TB52 | X20TB52 X20 safety terminal block, 12-pin, 24 V coded
X20BB80 | FLEX_01 X20 Bus Base for bus controller or hub | SL2.IF1.ST5
X20BC0083 | FLEX_X20BC0083_01 X20 Bus Controller POWERLINK | SL2.IF1.ST5
X20PS9400 | FLEX_X20PS9400_01 24 VDC power supply module for BC, internal IO supply and bus | SL2.IF1.ST5.IF1.ST1
X20TB12 | FLEX_X20TB12_01 X20 terminal block, 12-pin, 24 V coded
X20BM33 | FLEX_X20BM33_01 X20 bus module, safety coded, interconnected internal I/O supply | SL2.IF1.ST5.IF1.ST2.BM
X20SC2432 | FLEX_X20SC2432_01 X20 Safe Digital 2xI 24V, 2xO Relay | SL2.IF1.ST5.IF1.ST2
X20TB52 | FLEX_X20TB52_01 X20 safety terminal block, 12-pin, 24 V coded
X20BM11 | FLEX_X20BM11_01 X20 bus module, 24 V coded, interconnected internal I/O supply | SL2.IF1.ST5.IF1.ST3.BM
X20DS4389 | FLEX_X20DS4389_01 X20 Digital signal 4x I/O, 24 VDC, Nettime | SL2.IF1.ST5.IF1.ST3
X20TB12 | FLEX_X20TB12a_01 X20 terminal block, 12-pin, 24 V coded
X20BM11 | X20BM11b X20 bus module, 24 V coded, interconnected internal I/O supply | SL2.IF1.ST5.IF1.ST4.BM
X20DS438A | FLEX_X20DS438A_01 X20 Interface Module IO-Link | SL2.IF1.ST5.IF1.ST4
X20TB12 | X20TB12e X20 terminal block, 12-pin, 24 V coded
X20BM11 | FLEX_X20BM11b_01 X20 bus module, 24 V coded, interconnected internal I/O supply | SL2.IF1.ST5.IF1.ST5.BM
X20DI4371 | FLEX_X20DI4371_01 X20 Digital 4xI, 24V, Sink, 3 Wire | SL2.IF1.ST5.IF1.ST5
X20TB12 | FLEX_X20TB12c_01 X20 terminal block, 12-pin, 24 V coded
X20BM11 | FLEX_X20BM11c_01 X20 bus module, 24 V coded, interconnected internal I/O supply | SL2.IF1.ST5.IF1.ST6.BM
X20DI6371 | FLEX_X20DI6371_01 X20 Digital 6xE, 24V, Sink, 2 Leiter | SL2.IF1.ST5.IF1.ST6
X20TB12 | FLEX_X20TB12d_01 X20 terminal block, 12-pin, 24 V coded
X20BM11 | FLEX_X20BM11d_01 X20 bus module, 24 V coded, interconnected internal I/O supply | SL2.IF1.ST5.IF1.ST7.BM
X20DOD322 | FLEX_X20DOD322_01 8 Outputs 24 VDC / 0.5 A | SL2.IF1.ST5.IF1.ST7
X20TB1F | FLEX_X20TB1F_01 X20 terminal block, 16-pin, 24 V coded
X20BM11 | FLEX_X20BM11e_01 X20 bus module, 24 V coded, interconnected internal I/O supply | SL2.IF1.ST5.IF1.ST8.BM
X20DI4371 | FLEX_X20DI4371a_01 X20 Digital 4xI, 24V, Sink, 3 Wire | SL2.IF1.ST5.IF1.ST8
X20TB12 | FLEX_X20TB12e_01 X20 terminal block, 12-pin, 24 V coded
X20BM33 | FLEX_X20BM33a_01 X20 bus module, safety coded, interconnected internal I/O supply | SL2.IF1.ST5.IF1.ST9.BM
X20SO4110 | FLEX_X20SO4110_01 X20 Safe Digital Out, 4xO, 24 V, 0.5 A | SL2.IF1.ST5.IF1.ST9
X20TB52 | FLEX_X20TB52a_01 X20 safety terminal block, 12-pin, 24 V coded
X20BM11 | FLEX_X20BM11f_01 X20 bus module, 24 V coded, interconnected internal I/O supply | SL2.IF1.ST5.IF1.ST10.BM
X20AO2622 | FLEX_X20AO2622_01 2 Outputs ±10V / 0 to 20mA / 4 to 20mA, 12 bit | SL2.IF1.ST5.IF1.ST10
X20TB12 | FLEX_X20TB12f_01 X20 terminal block, 12-pin, 24 V coded
X20BM33 | FLEX_X20BM33b_01 X20 bus module, safety coded, interconnected internal I/O supply | SL2.IF1.ST5.IF1.ST11.BM
X20SI4100 | FLEX_X20SI4100_01 X20 Safe Digital In, 4xI, 24V | SL2.IF1.ST5.IF1.ST11
X20TB52 | FLEX_X20TB52b_01 X20 safety terminal block, 12-pin, 24 V coded
X20BM15 | FLEX_X20BM11g_01 X20 bus module, 24 V coded, with node number switch, interconnected internal I/O supply | SL2.IF1.ST5.IF1.ST16.BM
X20BT9100 | FLEX_X20BT9100_01 X20 bus transmitter, IO supply 24 VDC | SL2.IF1.ST5.IF1.ST16
X20TB12 | FLEX_X20TB12g_01 X20 terminal block, 12-pin, 24 V coded
80SD100XD.C044-01 | FLEX_VERTICAL_CTRL_01 ACOPOSmicro stepper, 2x 10A, X2X, 2x ABR | SL2.IF1.ST5.IF1.ST17
80SD100XD.C044-01 | FLEX_SIDE_HORIZONTAL_CTRL_01 ACOPOSmicro stepper, 2x 10A, X2X, 2x ABR | SL2.IF1.ST5.IF1.ST18
8EIxxxHxTSx.xxxx-1 | FLEX_DRIVE_01 ACOPOS P3 servo drive, 3x 200-480 VAC, SafeMOTION, 3 axes | SL2.IF1.ST6
8ESMC59316 | FLEX_SM_01 ACOPOS P3 SafeMOTION module | SL2.IF1.ST6.SafeMOTION1
X20BB80 | FLEX_02 X20 Bus Base for bus controller or hub | SL2.IF1.ST7
X20BC0083 | FLEX_X20BC0083_02 X20 Bus Controller POWERLINK | SL2.IF1.ST7
X20PS9400 | FLEX_X20PS9400_02 24 VDC power supply module for BC, internal IO supply and bus | SL2.IF1.ST7.IF1.ST1
X20TB12 | FLEX_X20TB12_02 X20 terminal block, 12-pin, 24 V coded
X20BM33 | FLEX_X20BM33_02 X20 bus module, safety coded, interconnected internal I/O supply | SL2.IF1.ST7.IF1.ST2.BM
X20SC2432 | FLEX_X20SC2432_02 X20 Safe Digital 2xI 24V, 2xO Relay | SL2.IF1.ST7.IF1.ST2
X20TB52 | FLEX_X20TB52_02 X20 safety terminal block, 12-pin, 24 V coded
X20BM11 | FLEX_X20BM11_02 X20 bus module, 24 V coded, interconnected internal I/O supply | SL2.IF1.ST7.IF1.ST3.BM
X20DS4389 | FLEX_X20DS4389_02 X20 Digital signal 4x I/O, 24 VDC, Nettime | SL2.IF1.ST7.IF1.ST3
X20TB12 | FLEX_X20TB12a_02 X20 terminal block, 12-pin, 24 V coded
X20BM11 | X20BM11c X20 bus module, 24 V coded, interconnected internal I/O supply | SL2.IF1.ST7.IF1.ST4.BM
X20DS438A | FLEX_X20DS438A_02 X20 Interface Module IO-Link | SL2.IF1.ST7.IF1.ST4
X20TB12 | X20TB12f X20 terminal block, 12-pin, 24 V coded
X20BM11 | FLEX_X20BM11b_02 X20 bus module, 24 V coded, interconnected internal I/O supply | SL2.IF1.ST7.IF1.ST5.BM
X20DI4371 | FLEX_X20DI4371_02 X20 Digital 4xI, 24V, Sink, 3 Wire | SL2.IF1.ST7.IF1.ST5
X20TB12 | FLEX_X20TB12c_02 X20 terminal block, 12-pin, 24 V coded
X20BM11 | FLEX_X20BM11c_02 X20 bus module, 24 V coded, interconnected internal I/O supply | SL2.IF1.ST7.IF1.ST6.BM
X20DI6371 | FLEX_X20DI6371_02 X20 Digital 6xE, 24V, Sink, 2 Leiter | SL2.IF1.ST7.IF1.ST6
X20TB12 | FLEX_X20TB12d_02 X20 terminal block, 12-pin, 24 V coded
X20BM11 | FLEX_X20BM11d_02 X20 bus module, 24 V coded, interconnected internal I/O supply | SL2.IF1.ST7.IF1.ST7.BM
X20DOD322 | FLEX_X20DOD322_02 8 Outputs 24 VDC / 0.5 A | SL2.IF1.ST7.IF1.ST7
X20TB1F | FLEX_X20TB1F_02 X20 terminal block, 16-pin, 24 V coded
X20BM11 | FLEX_X20BM11e_02 X20 bus module, 24 V coded, interconnected internal I/O supply | SL2.IF1.ST7.IF1.ST8.BM
X20DI4371 | FLEX_X20DI4371a_02 X20 Digital 4xI, 24V, Sink, 3 Wire | SL2.IF1.ST7.IF1.ST8
X20TB12 | FLEX_X20TB12e_02 X20 terminal block, 12-pin, 24 V coded
X20BM33 | FLEX_X20BM33a_02 X20 bus module, safety coded, interconnected internal I/O supply | SL2.IF1.ST7.IF1.ST9.BM
X20SO4110 | FLEX_X20SO4110_02 X20 Safe Digital Out, 4xO, 24 V, 0.5 A | SL2.IF1.ST7.IF1.ST9
X20TB52 | FLEX_X20TB52a_02 X20 safety terminal block, 12-pin, 24 V coded
X20BM11 | FLEX_X20BM11f_02 X20 bus module, 24 V coded, interconnected internal I/O supply | SL2.IF1.ST7.IF1.ST10.BM
X20AO2622 | FLEX_X20AO2622_02 2 Outputs ±10V / 0 to 20mA / 4 to 20mA, 12 bit | SL2.IF1.ST7.IF1.ST10
X20TB12 | FLEX_X20TB12f_02 X20 terminal block, 12-pin, 24 V coded
X20BM33 | FLEX_X20BM33b_02 X20 bus module, safety coded, interconnected internal I/O supply | SL2.IF1.ST7.IF1.ST11.BM
X20SI4100 | FLEX_X20SI4100_02 X20 Safe Digital In, 4xI, 24V | SL2.IF1.ST7.IF1.ST11
X20TB52 | FLEX_X20TB52b_02 X20 safety terminal block, 12-pin, 24 V coded
X20BM15 | FLEX_X20BM11g_02 X20 bus module, 24 V coded, with node number switch, interconnected internal I/O supply | SL2.IF1.ST7.IF1.ST16.BM
X20BT9100 | FLEX_X20BT9100_02 X20 bus transmitter, IO supply 24 VDC | SL2.IF1.ST7.IF1.ST16
X20TB12 | FLEX_X20TB12g_02 X20 terminal block, 12-pin, 24 V coded
80SD100XD.C044-01 | FLEX_VERTICAL_CTRL_02 ACOPOSmicro stepper, 2x 10A, X2X, 2x ABR | SL2.IF1.ST7.IF1.ST17
80SD100XD.C044-01 | FLEX_SIDE_HORIZONTAL_CTRL_02 ACOPOSmicro stepper, 2x 10A, X2X, 2x ABR | SL2.IF1.ST7.IF1.ST18
8EIxxxHxTSx.xxxx-1 | FLEX_DRIVE_02 ACOPOS P3 servo drive, 3x 200-480 VAC, SafeMOTION, 3 axes | SL2.IF1.ST8
8ESMC59316 | FLEX_SM_02 ACOPOS P3 SafeMOTION module | SL2.IF1.ST8.SafeMOTION1
X20BB80 | FLEX_03 X20 Bus Base for bus controller or hub | SL2.IF1.ST9
X20BC0083 | FLEX_X20BC0083_03 X20 Bus Controller POWERLINK | SL2.IF1.ST9
X20PS9400 | FLEX_X20PS9400_03 24 VDC power supply module for BC, internal IO supply and bus | SL2.IF1.ST9.IF1.ST1
X20TB12 | FLEX_X20TB12_03 X20 terminal block, 12-pin, 24 V coded
X20BM33 | FLEX_X20BM33_03 X20 bus module, safety coded, interconnected internal I/O supply | SL2.IF1.ST9.IF1.ST2.BM
X20SC2432 | FLEX_X20SC2432_03 X20 Safe Digital 2xI 24V, 2xO Relay | SL2.IF1.ST9.IF1.ST2
X20TB52 | FLEX_X20TB52_03 X20 safety terminal block, 12-pin, 24 V coded
X20BM11 | FLEX_X20BM11_03 X20 bus module, 24 V coded, interconnected internal I/O supply | SL2.IF1.ST9.IF1.ST3.BM
X20DS4389 | FLEX_X20DS4389_03 X20 Digital signal 4x I/O, 24 VDC, Nettime | SL2.IF1.ST9.IF1.ST3
X20TB12 | FLEX_X20TB12a_03 X20 terminal block, 12-pin, 24 V coded
X20BM11 | X20BM11d X20 bus module, 24 V coded, interconnected internal I/O supply | SL2.IF1.ST9.IF1.ST4.BM
X20DS438A | FLEX_X20DS438A_03 X20 Interface Module IO-Link | SL2.IF1.ST9.IF1.ST4
X20TB12 | X20TB12g X20 terminal block, 12-pin, 24 V coded
X20BM11 | FLEX_X20BM11b_03 X20 bus module, 24 V coded, interconnected internal I/O supply | SL2.IF1.ST9.IF1.ST5.BM
X20DI4371 | FLEX_X20DI4371_03 X20 Digital 4xI, 24V, Sink, 3 Wire | SL2.IF1.ST9.IF1.ST5
X20TB12 | FLEX_X20TB12c_03 X20 terminal block, 12-pin, 24 V coded
X20BM11 | FLEX_X20BM11c_03 X20 bus module, 24 V coded, interconnected internal I/O supply | SL2.IF1.ST9.IF1.ST6.BM
X20DI6371 | FLEX_X20DI6371_03 X20 Digital 6xE, 24V, Sink, 2 Leiter | SL2.IF1.ST9.IF1.ST6
X20TB12 | FLEX_X20TB12d_03 X20 terminal block, 12-pin, 24 V coded
X20BM11 | FLEX_X20BM11d_03 X20 bus module, 24 V coded, interconnected internal I/O supply | SL2.IF1.ST9.IF1.ST7.BM
X20DOD322 | FLEX_X20DOD322_03 8 Outputs 24 VDC / 0.5 A | SL2.IF1.ST9.IF1.ST7
X20TB1F | FLEX_X20TB1F_03 X20 terminal block, 16-pin, 24 V coded
X20BM11 | FLEX_X20BM11e_03 X20 bus module, 24 V coded, interconnected internal I/O supply | SL2.IF1.ST9.IF1.ST8.BM
X20DI4371 | FLEX_X20DI4371a_03 X20 Digital 4xI, 24V, Sink, 3 Wire | SL2.IF1.ST9.IF1.ST8
X20TB12 | FLEX_X20TB12e_03 X20 terminal block, 12-pin, 24 V coded
X20BM33 | FLEX_X20BM33a_03 X20 bus module, safety coded, interconnected internal I/O supply | SL2.IF1.ST9.IF1.ST9.BM
X20SO4110 | FLEX_X20SO4110_03 X20 Safe Digital Out, 4xO, 24 V, 0.5 A | SL2.IF1.ST9.IF1.ST9
X20TB52 | FLEX_X20TB52a_03 X20 safety terminal block, 12-pin, 24 V coded
X20BM11 | FLEX_X20BM11f_03 X20 bus module, 24 V coded, interconnected internal I/O supply | SL2.IF1.ST9.IF1.ST10.BM
X20AO2622 | FLEX_X20AO2622_03 2 Outputs ±10V / 0 to 20mA / 4 to 20mA, 12 bit | SL2.IF1.ST9.IF1.ST10
X20TB12 | FLEX_X20TB12f_03 X20 terminal block, 12-pin, 24 V coded
X20BM33 | FLEX_X20BM33b_03 X20 bus module, safety coded, interconnected internal I/O supply | SL2.IF1.ST9.IF1.ST11.BM
X20SI4100 | FLEX_X20SI4100_03 X20 Safe Digital In, 4xI, 24V | SL2.IF1.ST9.IF1.ST11
X20TB52 | FLEX_X20TB52b_03 X20 safety terminal block, 12-pin, 24 V coded
X20BM15 | FLEX_X20BM11g_03 X20 bus module, 24 V coded, with node number switch, interconnected internal I/O supply | SL2.IF1.ST9.IF1.ST16.BM
X20BT9100 | FLEX_X20BT9100_03 X20 bus transmitter, IO supply 24 VDC | SL2.IF1.ST9.IF1.ST16
X20TB12 | FLEX_X20TB12g_03 X20 terminal block, 12-pin, 24 V coded
80SD100XD.C044-01 | FLEX_VERTICAL_CTRL_03 ACOPOSmicro stepper, 2x 10A, X2X, 2x ABR | SL2.IF1.ST9.IF1.ST17
80SD100XD.C044-01 | FLEX_SIDE_HORIZONTAL_CTRL_03 ACOPOSmicro stepper, 2x 10A, X2X, 2x ABR | SL2.IF1.ST9.IF1.ST18
8EIxxxHxTSx.xxxx-1 | FLEX_DRIVE_03 ACOPOS P3 servo drive, 3x 200-480 VAC, SafeMOTION, 3 axes | SL2.IF1.ST10
8ESMC59316 | FLEX_SM_03 ACOPOS P3 SafeMOTION module | SL2.IF1.ST10.SafeMOTION1
X20BB80 | FLEX_04 X20 Bus Base for bus controller or hub | SL2.IF1.ST11
X20BC0083 | FLEX_X20BC0083_04 X20 Bus Controller POWERLINK | SL2.IF1.ST11
X20PS9400 | FLEX_X20PS9400_04 24 VDC power supply module for BC, internal IO supply and bus | SL2.IF1.ST11.IF1.ST1
X20TB12 | FLEX_X20TB12_04 X20 terminal block, 12-pin, 24 V coded
X20BM33 | FLEX_X20BM33_04 X20 bus module, safety coded, interconnected internal I/O supply | SL2.IF1.ST11.IF1.ST2.BM
X20SC2432 | FLEX_X20SC2432_04 X20 Safe Digital 2xI 24V, 2xO Relay | SL2.IF1.ST11.IF1.ST2
X20TB52 | FLEX_X20TB52_04 X20 safety terminal block, 12-pin, 24 V coded
X20BM11 | FLEX_X20BM11_04 X20 bus module, 24 V coded, interconnected internal I/O supply | SL2.IF1.ST11.IF1.ST3.BM
X20DS4389 | FLEX_X20DS4389_04 X20 Digital signal 4x I/O, 24 VDC, Nettime | SL2.IF1.ST11.IF1.ST3
X20TB12 | FLEX_X20TB12a_04 X20 terminal block, 12-pin, 24 V coded
X20BM11 | X20BM11e X20 bus module, 24 V coded, interconnected internal I/O supply | SL2.IF1.ST11.IF1.ST4.BM
X20DS438A | FLEX_X20DS438A_04 X20 Interface Module IO-Link | SL2.IF1.ST11.IF1.ST4
X20TB12 | X20TB12i X20 terminal block, 12-pin, 24 V coded
X20BM11 | FLEX_X20BM11b_04 X20 bus module, 24 V coded, interconnected internal I/O supply | SL2.IF1.ST11.IF1.ST5.BM
X20DI4371 | FLEX_X20DI4371_04 X20 Digital 4xI, 24V, Sink, 3 Wire | SL2.IF1.ST11.IF1.ST5
X20TB12 | FLEX_X20TB12c_04 X20 terminal block, 12-pin, 24 V coded
X20BM11 | FLEX_X20BM11c_04 X20 bus module, 24 V coded, interconnected internal I/O supply | SL2.IF1.ST11.IF1.ST6.BM
X20DI6371 | FLEX_X20DI6371_04 X20 Digital 6xE, 24V, Sink, 2 Leiter | SL2.IF1.ST11.IF1.ST6
X20TB12 | FLEX_X20TB12d_04 X20 terminal block, 12-pin, 24 V coded
X20BM11 | FLEX_X20BM11d_04 X20 bus module, 24 V coded, interconnected internal I/O supply | SL2.IF1.ST11.IF1.ST7.BM
X20DOD322 | FLEX_X20DOD322_04 8 Outputs 24 VDC / 0.5 A | SL2.IF1.ST11.IF1.ST7
X20TB1F | FLEX_X20TB1F_04 X20 terminal block, 16-pin, 24 V coded
X20BM11 | FLEX_X20BM11e_04 X20 bus module, 24 V coded, interconnected internal I/O supply | SL2.IF1.ST11.IF1.ST8.BM
X20DI4371 | FLEX_X20DI4371a_04 X20 Digital 4xI, 24V, Sink, 3 Wire | SL2.IF1.ST11.IF1.ST8
X20TB12 | FLEX_X20TB12e_04 X20 terminal block, 12-pin, 24 V coded
X20BM33 | FLEX_X20BM33a_04 X20 bus module, safety coded, interconnected internal I/O supply | SL2.IF1.ST11.IF1.ST9.BM
X20SO4110 | FLEX_X20SO4110_04 X20 Safe Digital Out, 4xO, 24 V, 0.5 A | SL2.IF1.ST11.IF1.ST9
X20TB52 | FLEX_X20TB52a_04 X20 safety terminal block, 12-pin, 24 V coded
X20BM11 | FLEX_X20BM11f_04 X20 bus module, 24 V coded, interconnected internal I/O supply | SL2.IF1.ST11.IF1.ST10.BM
X20AO2622 | FLEX_X20AO2622_04 2 Outputs ±10V / 0 to 20mA / 4 to 20mA, 12 bit | SL2.IF1.ST11.IF1.ST10
X20TB12 | FLEX_X20TB12f_04 X20 terminal block, 12-pin, 24 V coded
X20BM33 | FLEX_X20BM33b_04 X20 bus module, safety coded, interconnected internal I/O supply | SL2.IF1.ST11.IF1.ST11.BM
X20SI4100 | FLEX_X20SI4100_04 X20 Safe Digital In, 4xI, 24V | SL2.IF1.ST11.IF1.ST11
X20TB52 | FLEX_X20TB52b_04 X20 safety terminal block, 12-pin, 24 V coded
X20BM15 | FLEX_X20BM11g_04 X20 bus module, 24 V coded, with node number switch, interconnected internal I/O supply | SL2.IF1.ST11.IF1.ST16.BM
X20BT9100 | FLEX_X20BT9100_04 X20 bus transmitter, IO supply 24 VDC | SL2.IF1.ST11.IF1.ST16
X20TB12 | FLEX_X20TB12g_04 X20 terminal block, 12-pin, 24 V coded
80SD100XD.C044-01 | FLEX_VERTICAL_CTRL_04 ACOPOSmicro stepper, 2x 10A, X2X, 2x ABR | SL2.IF1.ST11.IF1.ST17
80SD100XD.C044-01 | FLEX_SIDE_HORIZONTAL_CTRL_04 ACOPOSmicro stepper, 2x 10A, X2X, 2x ABR | SL2.IF1.ST11.IF1.ST18
8EIxxxHxTSx.xxxx-1 | FLEX_DRIVE_04 ACOPOS P3 servo drive, 3x 200-480 VAC, SafeMOTION, 3 axes | SL2.IF1.ST12
8ESMC59316 | FLEX_SM_04 ACOPOS P3 SafeMOTION module | SL2.IF1.ST12.SafeMOTION1
X20BB80 | FLEX_05 X20 Bus Base for bus controller or hub | SL2.IF1.ST13
X20BC0083 | FLEX_X20BC0083_05 X20 Bus Controller POWERLINK | SL2.IF1.ST13
X20PS9400 | FLEX_X20PS9400_05 24 VDC power supply module for BC, internal IO supply and bus | SL2.IF1.ST13.IF1.ST1
X20TB12 | FLEX_X20TB12_05 X20 terminal block, 12-pin, 24 V coded
X20BM33 | FLEX_X20BM33_05 X20 bus module, safety coded, interconnected internal I/O supply | SL2.IF1.ST13.IF1.ST2.BM
X20SC2432 | FLEX_X20SC2432_05 X20 Safe Digital 2xI 24V, 2xO Relay | SL2.IF1.ST13.IF1.ST2
X20TB52 | FLEX_X20TB52_05 X20 safety terminal block, 12-pin, 24 V coded
X20BM11 | FLEX_X20BM11_05 X20 bus module, 24 V coded, interconnected internal I/O supply | SL2.IF1.ST13.IF1.ST3.BM
X20DS4389 | FLEX_X20DS4389_05 X20 Digital signal 4x I/O, 24 VDC, Nettime | SL2.IF1.ST13.IF1.ST3
X20TB12 | FLEX_X20TB12a_05 X20 terminal block, 12-pin, 24 V coded
X20BM11 | X20BM11f X20 bus module, 24 V coded, interconnected internal I/O supply | SL2.IF1.ST13.IF1.ST4.BM
X20DS438A | FLEX_X20DS438A_05 X20 Interface Module IO-Link | SL2.IF1.ST13.IF1.ST4
X20TB12 | X20TB12j X20 terminal block, 12-pin, 24 V coded
X20BM11 | FLEX_X20BM11b_05 X20 bus module, 24 V coded, interconnected internal I/O supply | SL2.IF1.ST13.IF1.ST5.BM
X20DI4371 | FLEX_X20DI4371_05 X20 Digital 4xI, 24V, Sink, 3 Wire | SL2.IF1.ST13.IF1.ST5
X20TB12 | FLEX_X20TB12c_05 X20 terminal block, 12-pin, 24 V coded
X20BM11 | FLEX_X20BM11c_05 X20 bus module, 24 V coded, interconnected internal I/O supply | SL2.IF1.ST13.IF1.ST6.BM
X20DI6371 | FLEX_X20DI6371_05 X20 Digital 6xE, 24V, Sink, 2 Leiter | SL2.IF1.ST13.IF1.ST6
X20TB12 | FLEX_X20TB12d_05 X20 terminal block, 12-pin, 24 V coded
X20BM11 | FLEX_X20BM11d_05 X20 bus module, 24 V coded, interconnected internal I/O supply | SL2.IF1.ST13.IF1.ST7.BM
X20DOD322 | FLEX_X20DOD322_05 8 Outputs 24 VDC / 0.5 A | SL2.IF1.ST13.IF1.ST7
X20TB1F | FLEX_X20TB1F_05 X20 terminal block, 16-pin, 24 V coded
X20BM11 | FLEX_X20BM11e_05 X20 bus module, 24 V coded, interconnected internal I/O supply | SL2.IF1.ST13.IF1.ST8.BM
X20DI4371 | FLEX_X20DI4371a_05 X20 Digital 4xI, 24V, Sink, 3 Wire | SL2.IF1.ST13.IF1.ST8
X20TB12 | FLEX_X20TB12e_05 X20 terminal block, 12-pin, 24 V coded
X20BM33 | FLEX_X20BM33a_05 X20 bus module, safety coded, interconnected internal I/O supply | SL2.IF1.ST13.IF1.ST9.BM
X20SO4110 | FLEX_X20SO4110_05 X20 Safe Digital Out, 4xO, 24 V, 0.5 A | SL2.IF1.ST13.IF1.ST9
X20TB52 | FLEX_X20TB52a_05 X20 safety terminal block, 12-pin, 24 V coded
X20BM11 | FLEX_X20BM11f_05 X20 bus module, 24 V coded, interconnected internal I/O supply | SL2.IF1.ST13.IF1.ST10.BM
X20AO2622 | FLEX_X20AO2622_05 2 Outputs ±10V / 0 to 20mA / 4 to 20mA, 12 bit | SL2.IF1.ST13.IF1.ST10
X20TB12 | FLEX_X20TB12f_05 X20 terminal block, 12-pin, 24 V coded
X20BM33 | FLEX_X20BM33b_05 X20 bus module, safety coded, interconnected internal I/O supply | SL2.IF1.ST13.IF1.ST11.BM
X20SI4100 | FLEX_X20SI4100_05 X20 Safe Digital In, 4xI, 24V | SL2.IF1.ST13.IF1.ST11
X20TB52 | FLEX_X20TB52b_05 X20 safety terminal block, 12-pin, 24 V coded
X20BM15 | FLEX_X20BM11g_05 X20 bus module, 24 V coded, with node number switch, interconnected internal I/O supply | SL2.IF1.ST13.IF1.ST16.BM
X20BT9100 | FLEX_X20BT9100_05 X20 bus transmitter, IO supply 24 VDC | SL2.IF1.ST13.IF1.ST16
X20TB12 | FLEX_X20TB12g_05 X20 terminal block, 12-pin, 24 V coded
80SD100XD.C044-01 | FLEX_VERTICAL_CTRL_05 ACOPOSmicro stepper, 2x 10A, X2X, 2x ABR | SL2.IF1.ST13.IF1.ST17
80SD100XD.C044-01 | FLEX_SIDE_HORIZONTAL_CTRL_05 ACOPOSmicro stepper, 2x 10A, X2X, 2x ABR | SL2.IF1.ST13.IF1.ST18
8EIxxxHxTSx.xxxx-1 | FLEX_DRIVE_05 ACOPOS P3 servo drive, 3x 200-480 VAC, SafeMOTION, 3 axes | SL2.IF1.ST14
8ESMC59316 | FLEX_SM_05 ACOPOS P3 SafeMOTION module | SL2.IF1.ST14.SafeMOTION1
X20BB80 | FLEX_06 X20 Bus Base for bus controller or hub | SL2.IF1.ST15
X20BC0083 | FLEX_X20BC0083_06 X20 Bus Controller POWERLINK | SL2.IF1.ST15
X20PS9400 | FLEX_X20PS9400_06 24 VDC power supply module for BC, internal IO supply and bus | SL2.IF1.ST15.IF1.ST1
X20TB12 | FLEX_X20TB12_06 X20 terminal block, 12-pin, 24 V coded
X20BM33 | FLEX_X20BM33_06 X20 bus module, safety coded, interconnected internal I/O supply | SL2.IF1.ST15.IF1.ST2.BM
X20SC2432 | FLEX_X20SC2432_06 X20 Safe Digital 2xI 24V, 2xO Relay | SL2.IF1.ST15.IF1.ST2
X20TB52 | FLEX_X20TB52_06 X20 safety terminal block, 12-pin, 24 V coded
X20BM11 | FLEX_X20BM11_06 X20 bus module, 24 V coded, interconnected internal I/O supply | SL2.IF1.ST15.IF1.ST3.BM
X20DS4389 | FLEX_X20DS4389_06 X20 Digital signal 4x I/O, 24 VDC, Nettime | SL2.IF1.ST15.IF1.ST3
X20TB12 | FLEX_X20TB12a_06 X20 terminal block, 12-pin, 24 V coded
X20BM11 | X20BM11g X20 bus module, 24 V coded, interconnected internal I/O supply | SL2.IF1.ST15.IF1.ST4.BM
X20DS438A | FLEX_X20DS438A_06 X20 Interface Module IO-Link | SL2.IF1.ST15.IF1.ST4
X20TB12 | X20TB12k X20 terminal block, 12-pin, 24 V coded
X20BM11 | FLEX_X20BM11b_06 X20 bus module, 24 V coded, interconnected internal I/O supply | SL2.IF1.ST15.IF1.ST5.BM
X20DI4371 | FLEX_X20DI4371_06 X20 Digital 4xI, 24V, Sink, 3 Wire | SL2.IF1.ST15.IF1.ST5
X20TB12 | FLEX_X20TB12c_06 X20 terminal block, 12-pin, 24 V coded
X20BM11 | FLEX_X20BM11c_06 X20 bus module, 24 V coded, interconnected internal I/O supply | SL2.IF1.ST15.IF1.ST6.BM
X20DI6371 | FLEX_X20DI6371_06 X20 Digital 6xE, 24V, Sink, 2 Leiter | SL2.IF1.ST15.IF1.ST6
X20TB12 | FLEX_X20TB12d_06 X20 terminal block, 12-pin, 24 V coded
X20BM11 | FLEX_X20BM11d_06 X20 bus module, 24 V coded, interconnected internal I/O supply | SL2.IF1.ST15.IF1.ST7.BM
X20DOD322 | FLEX_X20DOD322_06 8 Outputs 24 VDC / 0.5 A | SL2.IF1.ST15.IF1.ST7
X20TB1F | FLEX_X20TB1F_06 X20 terminal block, 16-pin, 24 V coded
X20BM11 | FLEX_X20BM11e_06 X20 bus module, 24 V coded, interconnected internal I/O supply | SL2.IF1.ST15.IF1.ST8.BM
X20DI4371 | FLEX_X20DI4371a_06 X20 Digital 4xI, 24V, Sink, 3 Wire | SL2.IF1.ST15.IF1.ST8
X20TB12 | FLEX_X20TB12e_06 X20 terminal block, 12-pin, 24 V coded
X20BM33 | FLEX_X20BM33a_06 X20 bus module, safety coded, interconnected internal I/O supply | SL2.IF1.ST15.IF1.ST9.BM
X20SO4110 | FLEX_X20SO4110_06 X20 Safe Digital Out, 4xO, 24 V, 0.5 A | SL2.IF1.ST15.IF1.ST9
X20TB52 | FLEX_X20TB52a_06 X20 safety terminal block, 12-pin, 24 V coded
X20BM11 | FLEX_X20BM11f_06 X20 bus module, 24 V coded, interconnected internal I/O supply | SL2.IF1.ST15.IF1.ST10.BM
X20AO2622 | FLEX_X20AO2622_06 2 Outputs ±10V / 0 to 20mA / 4 to 20mA, 12 bit | SL2.IF1.ST15.IF1.ST10
X20TB12 | FLEX_X20TB12f_06 X20 terminal block, 12-pin, 24 V coded
X20BM33 | FLEX_X20BM33b_06 X20 bus module, safety coded, interconnected internal I/O supply | SL2.IF1.ST15.IF1.ST11.BM
X20SI4100 | FLEX_X20SI4100_06 X20 Safe Digital In, 4xI, 24V | SL2.IF1.ST15.IF1.ST11
X20TB52 | FLEX_X20TB52b_06 X20 safety terminal block, 12-pin, 24 V coded
X20BM15 | FLEX_X20BM11g_06 X20 bus module, 24 V coded, with node number switch, interconnected internal I/O supply | SL2.IF1.ST15.IF1.ST16.BM
X20BT9100 | FLEX_X20BT9100_06 X20 bus transmitter, IO supply 24 VDC | SL2.IF1.ST15.IF1.ST16
X20TB12 | FLEX_X20TB12g_06 X20 terminal block, 12-pin, 24 V coded
80SD100XD.C044-01 | FLEX_VERTICAL_CTRL_06 ACOPOSmicro stepper, 2x 10A, X2X, 2x ABR | SL2.IF1.ST15.IF1.ST17
80SD100XD.C044-01 | FLEX_SIDE_HORIZONTAL_CTRL_06 ACOPOSmicro stepper, 2x 10A, X2X, 2x ABR | SL2.IF1.ST15.IF1.ST18
8EIxxxHxTSx.xxxx-1 | FLEX_DRIVE_06 ACOPOS P3 servo drive, 3x 200-480 VAC, SafeMOTION, 3 axes | SL2.IF1.ST16
8ESMC59316 | FLEX_SM_06 ACOPOS P3 SafeMOTION module | SL2.IF1.ST16.SafeMOTION1
X20BB80 | FLEX_07 X20 Bus Base for bus controller or hub | SL2.IF1.ST17
X20BC0083 | FLEX_X20BC0083_07 X20 Bus Controller POWERLINK | SL2.IF1.ST17
X20PS9400 | FLEX_X20PS9400_07 24 VDC power supply module for BC, internal IO supply and bus | SL2.IF1.ST17.IF1.ST1
X20TB12 | FLEX_X20TB12_07 X20 terminal block, 12-pin, 24 V coded
X20BM33 | FLEX_X20BM33_07 X20 bus module, safety coded, interconnected internal I/O supply | SL2.IF1.ST17.IF1.ST2.BM
X20SC2432 | FLEX_X20SC2432_07 X20 Safe Digital 2xI 24V, 2xO Relay | SL2.IF1.ST17.IF1.ST2
X20TB52 | FLEX_X20TB52_07 X20 safety terminal block, 12-pin, 24 V coded
X20BM11 | FLEX_X20BM11_07 X20 bus module, 24 V coded, interconnected internal I/O supply | SL2.IF1.ST17.IF1.ST3.BM
X20DS4389 | FLEX_X20DS4389_07 X20 Digital signal 4x I/O, 24 VDC, Nettime | SL2.IF1.ST17.IF1.ST3
X20TB12 | FLEX_X20TB12a_07 X20 terminal block, 12-pin, 24 V coded
X20BM11 | X20BM11h X20 bus module, 24 V coded, interconnected internal I/O supply | SL2.IF1.ST17.IF1.ST4.BM
X20DS438A | FLEX_X20DS438A_07 X20 Interface Module IO-Link | SL2.IF1.ST17.IF1.ST4
X20TB12 | X20TB12l X20 terminal block, 12-pin, 24 V coded
X20BM11 | FLEX_X20BM11b_07 X20 bus module, 24 V coded, interconnected internal I/O supply | SL2.IF1.ST17.IF1.ST5.BM
X20DI4371 | FLEX_X20DI4371_07 X20 Digital 4xI, 24V, Sink, 3 Wire | SL2.IF1.ST17.IF1.ST5
X20TB12 | FLEX_X20TB12c_07 X20 terminal block, 12-pin, 24 V coded
X20BM11 | FLEX_X20BM11c_07 X20 bus module, 24 V coded, interconnected internal I/O supply | SL2.IF1.ST17.IF1.ST6.BM
X20DI6371 | FLEX_X20DI6371_07 X20 Digital 6xE, 24V, Sink, 2 Leiter | SL2.IF1.ST17.IF1.ST6
X20TB12 | FLEX_X20TB12d_07 X20 terminal block, 12-pin, 24 V coded
X20BM11 | FLEX_X20BM11d_07 X20 bus module, 24 V coded, interconnected internal I/O supply | SL2.IF1.ST17.IF1.ST7.BM
X20DOD322 | FLEX_X20DOD322_07 8 Outputs 24 VDC / 0.5 A | SL2.IF1.ST17.IF1.ST7
X20TB1F | FLEX_X20TB1F_07 X20 terminal block, 16-pin, 24 V coded
X20BM11 | FLEX_X20BM11e_07 X20 bus module, 24 V coded, interconnected internal I/O supply | SL2.IF1.ST17.IF1.ST8.BM
X20DI4371 | FLEX_X20DI4371a_07 X20 Digital 4xI, 24V, Sink, 3 Wire | SL2.IF1.ST17.IF1.ST8
X20TB12 | FLEX_X20TB12e_07 X20 terminal block, 12-pin, 24 V coded
X20BM33 | FLEX_X20BM33a_07 X20 bus module, safety coded, interconnected internal I/O supply | SL2.IF1.ST17.IF1.ST9.BM
X20SO4110 | FLEX_X20SO4110_07 X20 Safe Digital Out, 4xO, 24 V, 0.5 A | SL2.IF1.ST17.IF1.ST9
X20TB52 | FLEX_X20TB52a_07 X20 safety terminal block, 12-pin, 24 V coded
X20BM11 | FLEX_X20BM11f_07 X20 bus module, 24 V coded, interconnected internal I/O supply | SL2.IF1.ST17.IF1.ST10.BM
X20AO2622 | FLEX_X20AO2622_07 2 Outputs ±10V / 0 to 20mA / 4 to 20mA, 12 bit | SL2.IF1.ST17.IF1.ST10
X20TB12 | FLEX_X20TB12f_07 X20 terminal block, 12-pin, 24 V coded
X20BM33 | FLEX_X20BM33b_07 X20 bus module, safety coded, interconnected internal I/O supply | SL2.IF1.ST17.IF1.ST11.BM
X20SI4100 | FLEX_X20SI4100_07 X20 Safe Digital In, 4xI, 24V | SL2.IF1.ST17.IF1.ST11
X20TB52 | FLEX_X20TB52b_07 X20 safety terminal block, 12-pin, 24 V coded
X20BM15 | FLEX_X20BM11g_07 X20 bus module, 24 V coded, with node number switch, interconnected internal I/O supply | SL2.IF1.ST17.IF1.ST16.BM
X20BT9100 | FLEX_X20BT9100_07 X20 bus transmitter, IO supply 24 VDC | SL2.IF1.ST17.IF1.ST16
X20TB12 | FLEX_X20TB12g_07 X20 terminal block, 12-pin, 24 V coded
80SD100XD.C044-01 | FLEX_VERTICAL_CTRL_07 ACOPOSmicro stepper, 2x 10A, X2X, 2x ABR | SL2.IF1.ST17.IF1.ST17
80SD100XD.C044-01 | FLEX_SIDE_HORIZONTAL_CTRL_07 ACOPOSmicro stepper, 2x 10A, X2X, 2x ABR | SL2.IF1.ST17.IF1.ST18
8EIxxxHxTSx.xxxx-1 | FLEX_DRIVE_07 ACOPOS P3 servo drive, 3x 200-480 VAC, SafeMOTION, 3 axes | SL2.IF1.ST18
8ESMC59316 | FLEX_SM_07 ACOPOS P3 SafeMOTION module | SL2.IF1.ST18.SafeMOTION1
X20BB80 | FLEX_08 X20 Bus Base for bus controller or hub | SL2.IF1.ST19
X20BC0083 | FLEX_X20BC0083_08 X20 Bus Controller POWERLINK | SL2.IF1.ST19
X20PS9400 | FLEX_X20PS9400_08 24 VDC power supply module for BC, internal IO supply and bus | SL2.IF1.ST19.IF1.ST1
X20TB12 | FLEX_X20TB12_08 X20 terminal block, 12-pin, 24 V coded
X20BM33 | FLEX_X20BM33_08 X20 bus module, safety coded, interconnected internal I/O supply | SL2.IF1.ST19.IF1.ST2.BM
X20SC2432 | FLEX_X20SC2432_08 X20 Safe Digital 2xI 24V, 2xO Relay | SL2.IF1.ST19.IF1.ST2
X20TB52 | FLEX_X20TB52_08 X20 safety terminal block, 12-pin, 24 V coded
X20BM11 | FLEX_X20BM11_08 X20 bus module, 24 V coded, interconnected internal I/O supply | SL2.IF1.ST19.IF1.ST3.BM
X20DS4389 | FLEX_X20DS4389_08 X20 Digital signal 4x I/O, 24 VDC, Nettime | SL2.IF1.ST19.IF1.ST3
X20TB12 | FLEX_X20TB12a_08 X20 terminal block, 12-pin, 24 V coded
X20BM11 | X20BM11i X20 bus module, 24 V coded, interconnected internal I/O supply | SL2.IF1.ST19.IF1.ST4.BM
X20DS438A | FLEX_X20DS438A_08 X20 Interface Module IO-Link | SL2.IF1.ST19.IF1.ST4
X20TB12 | X20TB12m X20 terminal block, 12-pin, 24 V coded
X20BM11 | FLEX_X20BM11b_08 X20 bus module, 24 V coded, interconnected internal I/O supply | SL2.IF1.ST19.IF1.ST5.BM
X20DI4371 | FLEX_X20DI4371_08 X20 Digital 4xI, 24V, Sink, 3 Wire | SL2.IF1.ST19.IF1.ST5
X20TB12 | FLEX_X20TB12c_08 X20 terminal block, 12-pin, 24 V coded
X20BM11 | FLEX_X20BM11c_08 X20 bus module, 24 V coded, interconnected internal I/O supply | SL2.IF1.ST19.IF1.ST6.BM
X20DI6371 | FLEX_X20DI6371_08 X20 Digital 6xE, 24V, Sink, 2 Leiter | SL2.IF1.ST19.IF1.ST6
X20TB12 | FLEX_X20TB12d_08 X20 terminal block, 12-pin, 24 V coded
X20BM11 | FLEX_X20BM11d_08 X20 bus module, 24 V coded, interconnected internal I/O supply | SL2.IF1.ST19.IF1.ST7.BM
X20DOD322 | FLEX_X20DOD322_08 8 Outputs 24 VDC / 0.5 A | SL2.IF1.ST19.IF1.ST7
X20TB1F | FLEX_X20TB1F_08 X20 terminal block, 16-pin, 24 V coded
X20BM11 | FLEX_X20BM11e_08 X20 bus module, 24 V coded, interconnected internal I/O supply | SL2.IF1.ST19.IF1.ST8.BM
X20DI4371 | FLEX_X20DI4371a_08 X20 Digital 4xI, 24V, Sink, 3 Wire | SL2.IF1.ST19.IF1.ST8
X20TB12 | FLEX_X20TB12e_08 X20 terminal block, 12-pin, 24 V coded
X20BM33 | FLEX_X20BM33a_08 X20 bus module, safety coded, interconnected internal I/O supply | SL2.IF1.ST19.IF1.ST9.BM
X20SO4110 | FLEX_X20SO4110_08 X20 Safe Digital Out, 4xO, 24 V, 0.5 A | SL2.IF1.ST19.IF1.ST9
X20TB52 | FLEX_X20TB52a_08 X20 safety terminal block, 12-pin, 24 V coded
X20BM11 | FLEX_X20BM11f_08 X20 bus module, 24 V coded, interconnected internal I/O supply | SL2.IF1.ST19.IF1.ST10.BM
X20AO2622 | FLEX_X20AO2622_08 2 Outputs ±10V / 0 to 20mA / 4 to 20mA, 12 bit | SL2.IF1.ST19.IF1.ST10
X20TB12 | FLEX_X20TB12f_08 X20 terminal block, 12-pin, 24 V coded
X20BM33 | FLEX_X20BM33b_08 X20 bus module, safety coded, interconnected internal I/O supply | SL2.IF1.ST19.IF1.ST11.BM
X20SI4100 | FLEX_X20SI4100_08 X20 Safe Digital In, 4xI, 24V | SL2.IF1.ST19.IF1.ST11
X20TB52 | FLEX_X20TB52b_08 X20 safety terminal block, 12-pin, 24 V coded
X20BM15 | FLEX_X20BM11g_08 X20 bus module, 24 V coded, with node number switch, interconnected internal I/O supply | SL2.IF1.ST19.IF1.ST16.BM
X20BT9100 | FLEX_X20BT9100_08 X20 bus transmitter, IO supply 24 VDC | SL2.IF1.ST19.IF1.ST16
X20TB12 | FLEX_X20TB12g_08 X20 terminal block, 12-pin, 24 V coded
80SD100XD.C044-01 | FLEX_VERTICAL_CTRL_08 ACOPOSmicro stepper, 2x 10A, X2X, 2x ABR | SL2.IF1.ST19.IF1.ST17
80SD100XD.C044-01 | FLEX_SIDE_HORIZONTAL_CTRL_08 ACOPOSmicro stepper, 2x 10A, X2X, 2x ABR | SL2.IF1.ST19.IF1.ST18
8EIxxxHxTSx.xxxx-1 | FLEX_DRIVE_08 ACOPOS P3 servo drive, 3x 200-480 VAC, SafeMOTION, 3 axes | SL2.IF1.ST20
8ESMC59316 | FLEX_SM_08 ACOPOS P3 SafeMOTION module | SL2.IF1.ST20.SafeMOTION1
X20BB80 | FLEX_09 X20 Bus Base for bus controller or hub | SL2.IF1.ST21
X20BC0083 | FLEX_X20BC0083_09 X20 Bus Controller POWERLINK | SL2.IF1.ST21
X20PS9400 | FLEX_X20PS9400_09 24 VDC power supply module for BC, internal IO supply and bus | SL2.IF1.ST21.IF1.ST1
X20TB12 | FLEX_X20TB12_09 X20 terminal block, 12-pin, 24 V coded
X20BM33 | FLEX_X20BM33_09 X20 bus module, safety coded, interconnected internal I/O supply | SL2.IF1.ST21.IF1.ST2.BM
X20SC2432 | FLEX_X20SC2432_09 X20 Safe Digital 2xI 24V, 2xO Relay | SL2.IF1.ST21.IF1.ST2
X20TB52 | FLEX_X20TB52_09 X20 safety terminal block, 12-pin, 24 V coded
X20BM11 | FLEX_X20BM11_09 X20 bus module, 24 V coded, interconnected internal I/O supply | SL2.IF1.ST21.IF1.ST3.BM
X20DS4389 | FLEX_X20DS4389_09 X20 Digital signal 4x I/O, 24 VDC, Nettime | SL2.IF1.ST21.IF1.ST3
X20TB12 | FLEX_X20TB12a_09 X20 terminal block, 12-pin, 24 V coded
X20BM11 | X20BM11j X20 bus module, 24 V coded, interconnected internal I/O supply | SL2.IF1.ST21.IF1.ST4.BM
X20DS438A | FLEX_X20DS438A_09 X20 Interface Module IO-Link | SL2.IF1.ST21.IF1.ST4
X20TB12 | X20TB12n X20 terminal block, 12-pin, 24 V coded
X20BM11 | FLEX_X20BM11b_09 X20 bus module, 24 V coded, interconnected internal I/O supply | SL2.IF1.ST21.IF1.ST5.BM
X20DI4371 | FLEX_X20DI4371_09 X20 Digital 4xI, 24V, Sink, 3 Wire | SL2.IF1.ST21.IF1.ST5
X20TB12 | FLEX_X20TB12c_09 X20 terminal block, 12-pin, 24 V coded
X20BM11 | FLEX_X20BM11c_09 X20 bus module, 24 V coded, interconnected internal I/O supply | SL2.IF1.ST21.IF1.ST6.BM
X20DI6371 | FLEX_X20DI6371_09 X20 Digital 6xE, 24V, Sink, 2 Leiter | SL2.IF1.ST21.IF1.ST6
X20TB12 | FLEX_X20TB12d_09 X20 terminal block, 12-pin, 24 V coded
X20BM11 | FLEX_X20BM11d_09 X20 bus module, 24 V coded, interconnected internal I/O supply | SL2.IF1.ST21.IF1.ST7.BM
X20DOD322 | FLEX_X20DOD322_09 8 Outputs 24 VDC / 0.5 A | SL2.IF1.ST21.IF1.ST7
X20TB1F | FLEX_X20TB1F_09 X20 terminal block, 16-pin, 24 V coded
X20BM11 | FLEX_X20BM11e_09 X20 bus module, 24 V coded, interconnected internal I/O supply | SL2.IF1.ST21.IF1.ST8.BM
X20DI4371 | FLEX_X20DI4371a_09 X20 Digital 4xI, 24V, Sink, 3 Wire | SL2.IF1.ST21.IF1.ST8
X20TB12 | FLEX_X20TB12e_09 X20 terminal block, 12-pin, 24 V coded
X20BM33 | FLEX_X20BM33a_09 X20 bus module, safety coded, interconnected internal I/O supply | SL2.IF1.ST21.IF1.ST9.BM
X20SO4110 | FLEX_X20SO4110_09 X20 Safe Digital Out, 4xO, 24 V, 0.5 A | SL2.IF1.ST21.IF1.ST9
X20TB52 | FLEX_X20TB52a_09 X20 safety terminal block, 12-pin, 24 V coded
X20BM11 | FLEX_X20BM11f_09 X20 bus module, 24 V coded, interconnected internal I/O supply | SL2.IF1.ST21.IF1.ST10.BM
X20AO2622 | FLEX_X20AO2622_09 2 Outputs ±10V / 0 to 20mA / 4 to 20mA, 12 bit | SL2.IF1.ST21.IF1.ST10
X20TB12 | FLEX_X20TB12f_09 X20 terminal block, 12-pin, 24 V coded
X20BM33 | FLEX_X20BM33b_09 X20 bus module, safety coded, interconnected internal I/O supply | SL2.IF1.ST21.IF1.ST11.BM
X20SI4100 | FLEX_X20SI4100_09 X20 Safe Digital In, 4xI, 24V | SL2.IF1.ST21.IF1.ST11
X20TB52 | FLEX_X20TB52b_09 X20 safety terminal block, 12-pin, 24 V coded
X20BM15 | FLEX_X20BM11g_09 X20 bus module, 24 V coded, with node number switch, interconnected internal I/O supply | SL2.IF1.ST21.IF1.ST16.BM
X20BT9100 | FLEX_X20BT9100_09 X20 bus transmitter, IO supply 24 VDC | SL2.IF1.ST21.IF1.ST16
X20TB12 | FLEX_X20TB12g_09 X20 terminal block, 12-pin, 24 V coded
80SD100XD.C044-01 | FLEX_VERTICAL_CTRL_09 ACOPOSmicro stepper, 2x 10A, X2X, 2x ABR | SL2.IF1.ST21.IF1.ST17
80SD100XD.C044-01 | FLEX_SIDE_HORIZONTAL_CTRL_09 ACOPOSmicro stepper, 2x 10A, X2X, 2x ABR | SL2.IF1.ST21.IF1.ST18
8EIxxxHxTSx.xxxx-1 | FLEX_DRIVE_09 ACOPOS P3 servo drive, 3x 200-480 VAC, SafeMOTION, 3 axes | SL2.IF1.ST22
8ESMC59316 | FLEX_SM_09 ACOPOS P3 SafeMOTION module | SL2.IF1.ST22.SafeMOTION1
X20BB80 | FLEX_10 X20 Bus Base for bus controller or hub | SL2.IF1.ST23
X20BC0083 | FLEX_X20BC0083_10 X20 Bus Controller POWERLINK | SL2.IF1.ST23
X20PS9400 | FLEX_X20PS9400_10 24 VDC power supply module for BC, internal IO supply and bus | SL2.IF1.ST23.IF1.ST1
X20TB12 | FLEX_X20TB12_10 X20 terminal block, 12-pin, 24 V coded
X20BM33 | FLEX_X20BM33_10 X20 bus module, safety coded, interconnected internal I/O supply | SL2.IF1.ST23.IF1.ST2.BM
X20SC2432 | FLEX_X20SC2432_10 X20 Safe Digital 2xI 24V, 2xO Relay | SL2.IF1.ST23.IF1.ST2
X20TB52 | FLEX_X20TB52_10 X20 safety terminal block, 12-pin, 24 V coded
X20BM11 | FLEX_X20BM11_10 X20 bus module, 24 V coded, interconnected internal I/O supply | SL2.IF1.ST23.IF1.ST3.BM
X20DS4389 | FLEX_X20DS4389_10 X20 Digital signal 4x I/O, 24 VDC, Nettime | SL2.IF1.ST23.IF1.ST3
X20TB12 | FLEX_X20TB12a_10 X20 terminal block, 12-pin, 24 V coded
X20BM11 | X20BM11k X20 bus module, 24 V coded, interconnected internal I/O supply | SL2.IF1.ST23.IF1.ST4.BM
X20DS438A | FLEX_X20DS438A_10 X20 Interface Module IO-Link | SL2.IF1.ST23.IF1.ST4
X20TB12 | X20TB12o X20 terminal block, 12-pin, 24 V coded
X20BM11 | FLEX_X20BM11b_10 X20 bus module, 24 V coded, interconnected internal I/O supply | SL2.IF1.ST23.IF1.ST5.BM
X20DI4371 | FLEX_X20DI4371_10 X20 Digital 4xI, 24V, Sink, 3 Wire | SL2.IF1.ST23.IF1.ST5
X20TB12 | FLEX_X20TB12c_10 X20 terminal block, 12-pin, 24 V coded
X20BM11 | FLEX_X20BM11c_10 X20 bus module, 24 V coded, interconnected internal I/O supply | SL2.IF1.ST23.IF1.ST6.BM
X20DI6371 | FLEX_X20DI6371_10 X20 Digital 6xE, 24V, Sink, 2 Leiter | SL2.IF1.ST23.IF1.ST6
X20TB12 | FLEX_X20TB12d_10 X20 terminal block, 12-pin, 24 V coded
X20BM11 | FLEX_X20BM11d_10 X20 bus module, 24 V coded, interconnected internal I/O supply | SL2.IF1.ST23.IF1.ST7.BM
X20DOD322 | FLEX_X20DOD322_10 8 Outputs 24 VDC / 0.5 A | SL2.IF1.ST23.IF1.ST7
X20TB1F | FLEX_X20TB1F_10 X20 terminal block, 16-pin, 24 V coded
X20BM11 | FLEX_X20BM11e_10 X20 bus module, 24 V coded, interconnected internal I/O supply | SL2.IF1.ST23.IF1.ST8.BM
X20DI4371 | FLEX_X20DI4371a_10 X20 Digital 4xI, 24V, Sink, 3 Wire | SL2.IF1.ST23.IF1.ST8
X20TB12 | FLEX_X20TB12e_10 X20 terminal block, 12-pin, 24 V coded
X20BM33 | FLEX_X20BM33a_10 X20 bus module, safety coded, interconnected internal I/O supply | SL2.IF1.ST23.IF1.ST9.BM
X20SO4110 | FLEX_X20SO4110_10 X20 Safe Digital Out, 4xO, 24 V, 0.5 A | SL2.IF1.ST23.IF1.ST9
X20TB52 | FLEX_X20TB52a_10 X20 safety terminal block, 12-pin, 24 V coded
X20BM11 | FLEX_X20BM11f_10 X20 bus module, 24 V coded, interconnected internal I/O supply | SL2.IF1.ST23.IF1.ST10.BM
X20AO2622 | FLEX_X20AO2622_10 2 Outputs ±10V / 0 to 20mA / 4 to 20mA, 12 bit | SL2.IF1.ST23.IF1.ST10
X20TB12 | FLEX_X20TB12f_10 X20 terminal block, 12-pin, 24 V coded
X20BM33 | FLEX_X20BM33b_10 X20 bus module, safety coded, interconnected internal I/O supply | SL2.IF1.ST23.IF1.ST11.BM
X20SI4100 | FLEX_X20SI4100_10 X20 Safe Digital In, 4xI, 24V | SL2.IF1.ST23.IF1.ST11
X20TB52 | FLEX_X20TB52b_10 X20 safety terminal block, 12-pin, 24 V coded
X20BM15 | FLEX_X20BM11g_10 X20 bus module, 24 V coded, with node number switch, interconnected internal I/O supply | SL2.IF1.ST23.IF1.ST16.BM
X20BT9100 | FLEX_X20BT9100_10 X20 bus transmitter, IO supply 24 VDC | SL2.IF1.ST23.IF1.ST16
X20TB12 | FLEX_X20TB12g_10 X20 terminal block, 12-pin, 24 V coded
80SD100XD.C044-01 | FLEX_VERTICAL_CTRL_10 ACOPOSmicro stepper, 2x 10A, X2X, 2x ABR | SL2.IF1.ST23.IF1.ST17
80SD100XD.C044-01 | FLEX_SIDE_HORIZONTAL_CTRL_10 ACOPOSmicro stepper, 2x 10A, X2X, 2x ABR | SL2.IF1.ST23.IF1.ST18
8EIxxxHxTSx.xxxx-1 | FLEX_DRIVE_10 ACOPOS P3 servo drive, 3x 200-480 VAC, SafeMOTION, 3 axes | SL2.IF1.ST24
8ESMC59316 | FLEX_SM_10 ACOPOS P3 SafeMOTION module | SL2.IF1.ST24.SafeMOTION1
X20BB80 | FLEX_11 X20 Bus Base for bus controller or hub | SL2.IF1.ST25
X20BC0083 | FLEX_X20BC0083_11 X20 Bus Controller POWERLINK | SL2.IF1.ST25
X20PS9400 | FLEX_X20PS9400_11 24 VDC power supply module for BC, internal IO supply and bus | SL2.IF1.ST25.IF1.ST1
X20TB12 | FLEX_X20TB12_11 X20 terminal block, 12-pin, 24 V coded
X20BM33 | FLEX_X20BM33_11 X20 bus module, safety coded, interconnected internal I/O supply | SL2.IF1.ST25.IF1.ST2.BM
X20SC2432 | FLEX_X20SC2432_11 X20 Safe Digital 2xI 24V, 2xO Relay | SL2.IF1.ST25.IF1.ST2
X20TB52 | FLEX_X20TB52_11 X20 safety terminal block, 12-pin, 24 V coded
X20BM11 | FLEX_X20BM11_11 X20 bus module, 24 V coded, interconnected internal I/O supply | SL2.IF1.ST25.IF1.ST3.BM
X20DS4389 | FLEX_X20DS4389_11 X20 Digital signal 4x I/O, 24 VDC, Nettime | SL2.IF1.ST25.IF1.ST3
X20TB12 | FLEX_X20TB12a_11 X20 terminal block, 12-pin, 24 V coded
X20BM11 | X20BM11l X20 bus module, 24 V coded, interconnected internal I/O supply | SL2.IF1.ST25.IF1.ST4.BM
X20DS438A | FLEX_X20DS438A_11 X20 Interface Module IO-Link | SL2.IF1.ST25.IF1.ST4
X20TB12 | X20TB12p X20 terminal block, 12-pin, 24 V coded
X20BM11 | FLEX_X20BM11b_11 X20 bus module, 24 V coded, interconnected internal I/O supply | SL2.IF1.ST25.IF1.ST5.BM
X20DI4371 | FLEX_X20DI4371_11 X20 Digital 4xI, 24V, Sink, 3 Wire | SL2.IF1.ST25.IF1.ST5
X20TB12 | FLEX_X20TB12c_11 X20 terminal block, 12-pin, 24 V coded
X20BM11 | FLEX_X20BM11c_11 X20 bus module, 24 V coded, interconnected internal I/O supply | SL2.IF1.ST25.IF1.ST6.BM
X20DI6371 | FLEX_X20DI6371_11 X20 Digital 6xE, 24V, Sink, 2 Leiter | SL2.IF1.ST25.IF1.ST6
X20TB12 | FLEX_X20TB12d_11 X20 terminal block, 12-pin, 24 V coded
X20BM11 | FLEX_X20BM11d_11 X20 bus module, 24 V coded, interconnected internal I/O supply | SL2.IF1.ST25.IF1.ST7.BM
X20DOD322 | FLEX_X20DOD322_11 8 Outputs 24 VDC / 0.5 A | SL2.IF1.ST25.IF1.ST7
X20TB1F | FLEX_X20TB1F_11 X20 terminal block, 16-pin, 24 V coded
X20BM11 | FLEX_X20BM11e_11 X20 bus module, 24 V coded, interconnected internal I/O supply | SL2.IF1.ST25.IF1.ST8.BM
X20DI4371 | FLEX_X20DI4371a_11 X20 Digital 4xI, 24V, Sink, 3 Wire | SL2.IF1.ST25.IF1.ST8
X20TB12 | FLEX_X20TB12e_11 X20 terminal block, 12-pin, 24 V coded
X20BM33 | FLEX_X20BM33a_11 X20 bus module, safety coded, interconnected internal I/O supply | SL2.IF1.ST25.IF1.ST9.BM
X20SO4110 | FLEX_X20SO4110_11 X20 Safe Digital Out, 4xO, 24 V, 0.5 A | SL2.IF1.ST25.IF1.ST9
X20TB52 | FLEX_X20TB52a_11 X20 safety terminal block, 12-pin, 24 V coded
X20BM11 | FLEX_X20BM11f_11 X20 bus module, 24 V coded, interconnected internal I/O supply | SL2.IF1.ST25.IF1.ST10.BM
X20AO2622 | FLEX_X20AO2622_11 2 Outputs ±10V / 0 to 20mA / 4 to 20mA, 12 bit | SL2.IF1.ST25.IF1.ST10
X20TB12 | FLEX_X20TB12f_11 X20 terminal block, 12-pin, 24 V coded
X20BM33 | FLEX_X20BM33b_11 X20 bus module, safety coded, interconnected internal I/O supply | SL2.IF1.ST25.IF1.ST11.BM
X20SI4100 | FLEX_X20SI4100_11 X20 Safe Digital In, 4xI, 24V | SL2.IF1.ST25.IF1.ST11
X20TB52 | FLEX_X20TB52b_11 X20 safety terminal block, 12-pin, 24 V coded
X20BM15 | FLEX_X20BM11g_11 X20 bus module, 24 V coded, with node number switch, interconnected internal I/O supply | SL2.IF1.ST25.IF1.ST16.BM
X20BT9100 | FLEX_X20BT9100_11 X20 bus transmitter, IO supply 24 VDC | SL2.IF1.ST25.IF1.ST16
X20TB12 | FLEX_X20TB12g_11 X20 terminal block, 12-pin, 24 V coded
80SD100XD.C044-01 | FLEX_VERTICAL_CTRL_11 ACOPOSmicro stepper, 2x 10A, X2X, 2x ABR | SL2.IF1.ST25.IF1.ST17
80SD100XD.C044-01 | FLEX_SIDE_HORIZONTAL_CTRL_11 ACOPOSmicro stepper, 2x 10A, X2X, 2x ABR | SL2.IF1.ST25.IF1.ST18
8EIxxxHxTSx.xxxx-1 | FLEX_DRIVE_11 ACOPOS P3 servo drive, 3x 200-480 VAC, SafeMOTION, 3 axes | SL2.IF1.ST26
8ESMC59316 | FLEX_SM_11 ACOPOS P3 SafeMOTION module | SL2.IF1.ST26.SafeMOTION1
X20BB80 | FLEX_12 X20 Bus Base for bus controller or hub | SL2.IF1.ST27
X20BC0083 | FLEX_X20BC0083_12 X20 Bus Controller POWERLINK | SL2.IF1.ST27
X20PS9400 | FLEX_X20PS9400_12 24 VDC power supply module for BC, internal IO supply and bus | SL2.IF1.ST27.IF1.ST1
X20TB12 | FLEX_X20TB12_12 X20 terminal block, 12-pin, 24 V coded
X20BM33 | FLEX_X20BM33_12 X20 bus module, safety coded, interconnected internal I/O supply | SL2.IF1.ST27.IF1.ST2.BM
X20SC2432 | FLEX_X20SC2432_12 X20 Safe Digital 2xI 24V, 2xO Relay | SL2.IF1.ST27.IF1.ST2
X20TB52 | FLEX_X20TB52_12 X20 safety terminal block, 12-pin, 24 V coded
X20BM11 | FLEX_X20BM11_12 X20 bus module, 24 V coded, interconnected internal I/O supply | SL2.IF1.ST27.IF1.ST3.BM
X20DS4389 | FLEX_X20DS4389_12 X20 Digital signal 4x I/O, 24 VDC, Nettime | SL2.IF1.ST27.IF1.ST3
X20TB12 | FLEX_X20TB12a_12 X20 terminal block, 12-pin, 24 V coded
X20BM11 | X20BM11m X20 bus module, 24 V coded, interconnected internal I/O supply | SL2.IF1.ST27.IF1.ST4.BM
X20DS438A | FLEX_X20DS438A_12 X20 Interface Module IO-Link | SL2.IF1.ST27.IF1.ST4
X20TB12 | X20TB12q X20 terminal block, 12-pin, 24 V coded
X20BM11 | FLEX_X20BM11b_12 X20 bus module, 24 V coded, interconnected internal I/O supply | SL2.IF1.ST27.IF1.ST5.BM
X20DI4371 | FLEX_X20DI4371_12 X20 Digital 4xI, 24V, Sink, 3 Wire | SL2.IF1.ST27.IF1.ST5
X20TB12 | FLEX_X20TB12c_12 X20 terminal block, 12-pin, 24 V coded
X20BM11 | FLEX_X20BM11c_12 X20 bus module, 24 V coded, interconnected internal I/O supply | SL2.IF1.ST27.IF1.ST6.BM
X20DI6371 | FLEX_X20DI6371_12 X20 Digital 6xE, 24V, Sink, 2 Leiter | SL2.IF1.ST27.IF1.ST6
X20TB12 | FLEX_X20TB12d_12 X20 terminal block, 12-pin, 24 V coded
X20BM11 | FLEX_X20BM11d_12 X20 bus module, 24 V coded, interconnected internal I/O supply | SL2.IF1.ST27.IF1.ST7.BM
X20DOD322 | FLEX_X20DOD322_12 8 Outputs 24 VDC / 0.5 A | SL2.IF1.ST27.IF1.ST7
X20TB1F | FLEX_X20TB1F_12 X20 terminal block, 16-pin, 24 V coded
X20BM11 | FLEX_X20BM11e_12 X20 bus module, 24 V coded, interconnected internal I/O supply | SL2.IF1.ST27.IF1.ST8.BM
X20DI4371 | FLEX_X20DI4371a_12 X20 Digital 4xI, 24V, Sink, 3 Wire | SL2.IF1.ST27.IF1.ST8
X20TB12 | FLEX_X20TB12e_12 X20 terminal block, 12-pin, 24 V coded
X20BM33 | FLEX_X20BM33a_12 X20 bus module, safety coded, interconnected internal I/O supply | SL2.IF1.ST27.IF1.ST9.BM
X20SO4110 | FLEX_X20SO4110_12 X20 Safe Digital Out, 4xO, 24 V, 0.5 A | SL2.IF1.ST27.IF1.ST9
X20TB52 | FLEX_X20TB52a_12 X20 safety terminal block, 12-pin, 24 V coded
X20BM11 | FLEX_X20BM11f_12 X20 bus module, 24 V coded, interconnected internal I/O supply | SL2.IF1.ST27.IF1.ST10.BM
X20AO2622 | FLEX_X20AO2622_12 2 Outputs ±10V / 0 to 20mA / 4 to 20mA, 12 bit | SL2.IF1.ST27.IF1.ST10
X20TB12 | FLEX_X20TB12f_12 X20 terminal block, 12-pin, 24 V coded
X20BM33 | FLEX_X20BM33b_12 X20 bus module, safety coded, interconnected internal I/O supply | SL2.IF1.ST27.IF1.ST11.BM
X20SI4100 | FLEX_X20SI4100_12 X20 Safe Digital In, 4xI, 24V | SL2.IF1.ST27.IF1.ST11
X20TB52 | FLEX_X20TB52b_12 X20 safety terminal block, 12-pin, 24 V coded
X20BM15 | FLEX_X20BM11g_12 X20 bus module, 24 V coded, with node number switch, interconnected internal I/O supply | SL2.IF1.ST27.IF1.ST16.BM
X20BT9100 | FLEX_X20BT9100_12 X20 bus transmitter, IO supply 24 VDC | SL2.IF1.ST27.IF1.ST16
X20TB12 | FLEX_X20TB12g_12 X20 terminal block, 12-pin, 24 V coded
80SD100XD.C044-01 | FLEX_VERTICAL_CTRL_12 ACOPOSmicro stepper, 2x 10A, X2X, 2x ABR | SL2.IF1.ST27.IF1.ST17
80SD100XD.C044-01 | FLEX_SIDE_HORIZONTAL_CTRL_12 ACOPOSmicro stepper, 2x 10A, X2X, 2x ABR | SL2.IF1.ST27.IF1.ST18
8EIxxxHxTSx.xxxx-1 | FLEX_DRIVE_12 ACOPOS P3 servo drive, 3x 200-480 VAC, SafeMOTION, 3 axes | SL2.IF1.ST28
8ESMC59316 | FLEX_SM_12 ACOPOS P3 SafeMOTION module | SL2.IF1.ST28.SafeMOTION1
X20BB80 | FLEX_13 X20 Bus Base for bus controller or hub | SL2.IF1.ST29
X20BC0083 | FLEX_X20BC0083_13 X20 Bus Controller POWERLINK | SL2.IF1.ST29
X20PS9400 | FLEX_X20PS9400_13 24 VDC power supply module for BC, internal IO supply and bus | SL2.IF1.ST29.IF1.ST1
X20TB12 | FLEX_X20TB12_13 X20 terminal block, 12-pin, 24 V coded
X20BM33 | FLEX_X20BM33_13 X20 bus module, safety coded, interconnected internal I/O supply | SL2.IF1.ST29.IF1.ST2.BM
X20SC2432 | FLEX_X20SC2432_13 X20 Safe Digital 2xI 24V, 2xO Relay | SL2.IF1.ST29.IF1.ST2
X20TB52 | FLEX_X20TB52_13 X20 safety terminal block, 12-pin, 24 V coded
X20BM11 | FLEX_X20BM11_13 X20 bus module, 24 V coded, interconnected internal I/O supply | SL2.IF1.ST29.IF1.ST3.BM
X20DS4389 | FLEX_X20DS4389_13 X20 Digital signal 4x I/O, 24 VDC, Nettime | SL2.IF1.ST29.IF1.ST3
X20TB12 | FLEX_X20TB12a_13 X20 terminal block, 12-pin, 24 V coded
X20BM11 | X20BM11n X20 bus module, 24 V coded, interconnected internal I/O supply | SL2.IF1.ST29.IF1.ST4.BM
X20DS438A | FLEX_X20DS438A_13 X20 Interface Module IO-Link | SL2.IF1.ST29.IF1.ST4
X20TB12 | X20TB12r X20 terminal block, 12-pin, 24 V coded
X20BM11 | FLEX_X20BM11b_13 X20 bus module, 24 V coded, interconnected internal I/O supply | SL2.IF1.ST29.IF1.ST5.BM
X20DI4371 | FLEX_X20DI4371_13 X20 Digital 4xI, 24V, Sink, 3 Wire | SL2.IF1.ST29.IF1.ST5
X20TB12 | FLEX_X20TB12c_13 X20 terminal block, 12-pin, 24 V coded
X20BM11 | FLEX_X20BM11c_13 X20 bus module, 24 V coded, interconnected internal I/O supply | SL2.IF1.ST29.IF1.ST6.BM
X20DI6371 | FLEX_X20DI6371_13 X20 Digital 6xE, 24V, Sink, 2 Leiter | SL2.IF1.ST29.IF1.ST6
X20TB12 | FLEX_X20TB12d_13 X20 terminal block, 12-pin, 24 V coded
X20BM11 | FLEX_X20BM11d_13 X20 bus module, 24 V coded, interconnected internal I/O supply | SL2.IF1.ST29.IF1.ST7.BM
X20DOD322 | FLEX_X20DOD322_13 8 Outputs 24 VDC / 0.5 A | SL2.IF1.ST29.IF1.ST7
X20TB1F | FLEX_X20TB1F_13 X20 terminal block, 16-pin, 24 V coded
X20BM11 | FLEX_X20BM11e_13 X20 bus module, 24 V coded, interconnected internal I/O supply | SL2.IF1.ST29.IF1.ST8.BM
X20DI4371 | FLEX_X20DI4371a_13 X20 Digital 4xI, 24V, Sink, 3 Wire | SL2.IF1.ST29.IF1.ST8
X20TB12 | FLEX_X20TB12e_13 X20 terminal block, 12-pin, 24 V coded
X20BM33 | FLEX_X20BM33a_13 X20 bus module, safety coded, interconnected internal I/O supply | SL2.IF1.ST29.IF1.ST9.BM
X20SO4110 | FLEX_X20SO4110_13 X20 Safe Digital Out, 4xO, 24 V, 0.5 A | SL2.IF1.ST29.IF1.ST9
X20TB52 | FLEX_X20TB52a_13 X20 safety terminal block, 12-pin, 24 V coded
X20BM11 | FLEX_X20BM11f_13 X20 bus module, 24 V coded, interconnected internal I/O supply | SL2.IF1.ST29.IF1.ST10.BM
X20AO2622 | FLEX_X20AO2622_13 2 Outputs ±10V / 0 to 20mA / 4 to 20mA, 12 bit | SL2.IF1.ST29.IF1.ST10
X20TB12 | FLEX_X20TB12f_13 X20 terminal block, 12-pin, 24 V coded
X20BM33 | FLEX_X20BM33b_13 X20 bus module, safety coded, interconnected internal I/O supply | SL2.IF1.ST29.IF1.ST11.BM
X20SI4100 | FLEX_X20SI4100_13 X20 Safe Digital In, 4xI, 24V | SL2.IF1.ST29.IF1.ST11
X20TB52 | FLEX_X20TB52b_13 X20 safety terminal block, 12-pin, 24 V coded
X20BM15 | FLEX_X20BM11g_13 X20 bus module, 24 V coded, with node number switch, interconnected internal I/O supply | SL2.IF1.ST29.IF1.ST16.BM
X20BT9100 | FLEX_X20BT9100_13 X20 bus transmitter, IO supply 24 VDC | SL2.IF1.ST29.IF1.ST16
X20TB12 | FLEX_X20TB12g_13 X20 terminal block, 12-pin, 24 V coded
80SD100XD.C044-01 | FLEX_VERTICAL_CTRL_13 ACOPOSmicro stepper, 2x 10A, X2X, 2x ABR | SL2.IF1.ST29.IF1.ST17
80SD100XD.C044-01 | FLEX_SIDE_HORIZONTAL_CTRL_13 ACOPOSmicro stepper, 2x 10A, X2X, 2x ABR | SL2.IF1.ST29.IF1.ST18
8EIxxxHxTSx.xxxx-1 | FLEX_DRIVE_13 ACOPOS P3 servo drive, 3x 200-480 VAC, SafeMOTION, 3 axes | SL2.IF1.ST30
8ESMC59316 | FLEX_SM_13 ACOPOS P3 SafeMOTION module | SL2.IF1.ST30.SafeMOTION1
X20BB80 | FLEX_14 X20 Bus Base for bus controller or hub | SL2.IF1.ST31
X20BC0083 | FLEX_X20BC0083_14 X20 Bus Controller POWERLINK | SL2.IF1.ST31
X20PS9400 | FLEX_X20PS9400_14 24 VDC power supply module for BC, internal IO supply and bus | SL2.IF1.ST31.IF1.ST1
X20TB12 | FLEX_X20TB12_14 X20 terminal block, 12-pin, 24 V coded
X20BM33 | FLEX_X20BM33_14 X20 bus module, safety coded, interconnected internal I/O supply | SL2.IF1.ST31.IF1.ST2.BM
X20SC2432 | FLEX_X20SC2432_14 X20 Safe Digital 2xI 24V, 2xO Relay | SL2.IF1.ST31.IF1.ST2
X20TB52 | FLEX_X20TB52_14 X20 safety terminal block, 12-pin, 24 V coded
X20BM11 | FLEX_X20BM11_14 X20 bus module, 24 V coded, interconnected internal I/O supply | SL2.IF1.ST31.IF1.ST3.BM
X20DS4389 | FLEX_X20DS4389_14 X20 Digital signal 4x I/O, 24 VDC, Nettime | SL2.IF1.ST31.IF1.ST3
X20TB12 | FLEX_X20TB12a_14 X20 terminal block, 12-pin, 24 V coded
X20BM11 | X20BM11o X20 bus module, 24 V coded, interconnected internal I/O supply | SL2.IF1.ST31.IF1.ST4.BM
X20DS438A | FLEX_X20DS438A_14 X20 Interface Module IO-Link | SL2.IF1.ST31.IF1.ST4
X20TB12 | X20TB12s X20 terminal block, 12-pin, 24 V coded
X20BM11 | FLEX_X20BM11b_14 X20 bus module, 24 V coded, interconnected internal I/O supply | SL2.IF1.ST31.IF1.ST5.BM
X20DI4371 | FLEX_X20DI4371_14 X20 Digital 4xI, 24V, Sink, 3 Wire | SL2.IF1.ST31.IF1.ST5
X20TB12 | FLEX_X20TB12c_14 X20 terminal block, 12-pin, 24 V coded
X20BM11 | FLEX_X20BM11c_14 X20 bus module, 24 V coded, interconnected internal I/O supply | SL2.IF1.ST31.IF1.ST6.BM
X20DI6371 | FLEX_X20DI6371_14 X20 Digital 6xE, 24V, Sink, 2 Leiter | SL2.IF1.ST31.IF1.ST6
X20TB12 | FLEX_X20TB12d_14 X20 terminal block, 12-pin, 24 V coded
X20BM11 | FLEX_X20BM11d_14 X20 bus module, 24 V coded, interconnected internal I/O supply | SL2.IF1.ST31.IF1.ST7.BM
X20DOD322 | FLEX_X20DOD322_14 8 Outputs 24 VDC / 0.5 A | SL2.IF1.ST31.IF1.ST7
X20TB1F | FLEX_X20TB1F_14 X20 terminal block, 16-pin, 24 V coded
X20BM11 | FLEX_X20BM11e_14 X20 bus module, 24 V coded, interconnected internal I/O supply | SL2.IF1.ST31.IF1.ST8.BM
X20DI4371 | FLEX_X20DI4371a_14 X20 Digital 4xI, 24V, Sink, 3 Wire | SL2.IF1.ST31.IF1.ST8
X20TB12 | FLEX_X20TB12e_14 X20 terminal block, 12-pin, 24 V coded
X20BM33 | FLEX_X20BM33a_14 X20 bus module, safety coded, interconnected internal I/O supply | SL2.IF1.ST31.IF1.ST9.BM
X20SO4110 | FLEX_X20SO4110_14 X20 Safe Digital Out, 4xO, 24 V, 0.5 A | SL2.IF1.ST31.IF1.ST9
X20TB52 | FLEX_X20TB52a_14 X20 safety terminal block, 12-pin, 24 V coded
X20BM11 | FLEX_X20BM11f_14 X20 bus module, 24 V coded, interconnected internal I/O supply | SL2.IF1.ST31.IF1.ST10.BM
X20AO2622 | FLEX_X20AO2622_14 2 Outputs ±10V / 0 to 20mA / 4 to 20mA, 12 bit | SL2.IF1.ST31.IF1.ST10
X20TB12 | FLEX_X20TB12f_14 X20 terminal block, 12-pin, 24 V coded
X20BM33 | FLEX_X20BM33b_14 X20 bus module, safety coded, interconnected internal I/O supply | SL2.IF1.ST31.IF1.ST11.BM
X20SI4100 | FLEX_X20SI4100_14 X20 Safe Digital In, 4xI, 24V | SL2.IF1.ST31.IF1.ST11
X20TB52 | FLEX_X20TB52b_14 X20 safety terminal block, 12-pin, 24 V coded
X20BM15 | FLEX_X20BM11g_14 X20 bus module, 24 V coded, with node number switch, interconnected internal I/O supply | SL2.IF1.ST31.IF1.ST16.BM
X20BT9100 | FLEX_X20BT9100_14 X20 bus transmitter, IO supply 24 VDC | SL2.IF1.ST31.IF1.ST16
X20TB12 | FLEX_X20TB12g_14 X20 terminal block, 12-pin, 24 V coded
80SD100XD.C044-01 | FLEX_VERTICAL_CTRL_14 ACOPOSmicro stepper, 2x 10A, X2X, 2x ABR | SL2.IF1.ST31.IF1.ST17
80SD100XD.C044-01 | FLEX_SIDE_HORIZONTAL_CTRL_14 ACOPOSmicro stepper, 2x 10A, X2X, 2x ABR | SL2.IF1.ST31.IF1.ST18
8EIxxxHxTSx.xxxx-1 | FLEX_DRIVE_14 ACOPOS P3 servo drive, 3x 200-480 VAC, SafeMOTION, 3 axes | SL2.IF1.ST32
8ESMC59316 | FLEX_SM_14 ACOPOS P3 SafeMOTION module | SL2.IF1.ST32.SafeMOTION1
X20BB80 | FLEX_15 X20 Bus Base for bus controller or hub | SL2.IF1.ST33
X20BC0083 | FLEX_X20BC0083_15 X20 Bus Controller POWERLINK | SL2.IF1.ST33
X20PS9400 | FLEX_X20PS9400_15 24 VDC power supply module for BC, internal IO supply and bus | SL2.IF1.ST33.IF1.ST1
X20TB12 | FLEX_X20TB12_15 X20 terminal block, 12-pin, 24 V coded
X20BM33 | FLEX_X20BM33_15 X20 bus module, safety coded, interconnected internal I/O supply | SL2.IF1.ST33.IF1.ST2.BM
X20SC2432 | FLEX_X20SC2432_15 X20 Safe Digital 2xI 24V, 2xO Relay | SL2.IF1.ST33.IF1.ST2
X20TB52 | FLEX_X20TB52_15 X20 safety terminal block, 12-pin, 24 V coded
X20BM11 | FLEX_X20BM11_15 X20 bus module, 24 V coded, interconnected internal I/O supply | SL2.IF1.ST33.IF1.ST3.BM
X20DS4389 | FLEX_X20DS4389_15 X20 Digital signal 4x I/O, 24 VDC, Nettime | SL2.IF1.ST33.IF1.ST3
X20TB12 | FLEX_X20TB12a_15 X20 terminal block, 12-pin, 24 V coded
X20BM11 | X20BM11p X20 bus module, 24 V coded, interconnected internal I/O supply | SL2.IF1.ST33.IF1.ST4.BM
X20DS438A | FLEX_X20DS438A_15 X20 Interface Module IO-Link | SL2.IF1.ST33.IF1.ST4
X20TB12 | X20TB12t X20 terminal block, 12-pin, 24 V coded
X20BM11 | FLEX_X20BM11b_15 X20 bus module, 24 V coded, interconnected internal I/O supply | SL2.IF1.ST33.IF1.ST5.BM
X20DI4371 | FLEX_X20DI4371_15 X20 Digital 4xI, 24V, Sink, 3 Wire | SL2.IF1.ST33.IF1.ST5
X20TB12 | FLEX_X20TB12c_15 X20 terminal block, 12-pin, 24 V coded
X20BM11 | FLEX_X20BM11c_15 X20 bus module, 24 V coded, interconnected internal I/O supply | SL2.IF1.ST33.IF1.ST6.BM
X20DI6371 | FLEX_X20DI6371_15 X20 Digital 6xE, 24V, Sink, 2 Leiter | SL2.IF1.ST33.IF1.ST6
X20TB12 | FLEX_X20TB12d_15 X20 terminal block, 12-pin, 24 V coded
X20BM11 | FLEX_X20BM11d_15 X20 bus module, 24 V coded, interconnected internal I/O supply | SL2.IF1.ST33.IF1.ST7.BM
X20DOD322 | FLEX_X20DOD322_15 8 Outputs 24 VDC / 0.5 A | SL2.IF1.ST33.IF1.ST7
X20TB1F | FLEX_X20TB1F_15 X20 terminal block, 16-pin, 24 V coded
X20BM11 | FLEX_X20BM11e_15 X20 bus module, 24 V coded, interconnected internal I/O supply | SL2.IF1.ST33.IF1.ST8.BM
X20DI4371 | FLEX_X20DI4371a_15 X20 Digital 4xI, 24V, Sink, 3 Wire | SL2.IF1.ST33.IF1.ST8
X20TB12 | FLEX_X20TB12e_15 X20 terminal block, 12-pin, 24 V coded
X20BM33 | FLEX_X20BM33a_15 X20 bus module, safety coded, interconnected internal I/O supply | SL2.IF1.ST33.IF1.ST9.BM
X20SO4110 | FLEX_X20SO4110_15 X20 Safe Digital Out, 4xO, 24 V, 0.5 A | SL2.IF1.ST33.IF1.ST9
X20TB52 | FLEX_X20TB52a_15 X20 safety terminal block, 12-pin, 24 V coded
X20BM11 | FLEX_X20BM11f_15 X20 bus module, 24 V coded, interconnected internal I/O supply | SL2.IF1.ST33.IF1.ST10.BM
X20AO2622 | FLEX_X20AO2622_15 2 Outputs ±10V / 0 to 20mA / 4 to 20mA, 12 bit | SL2.IF1.ST33.IF1.ST10
X20TB12 | FLEX_X20TB12f_15 X20 terminal block, 12-pin, 24 V coded
X20BM33 | FLEX_X20BM33b_15 X20 bus module, safety coded, interconnected internal I/O supply | SL2.IF1.ST33.IF1.ST11.BM
X20SI4100 | FLEX_X20SI4100_15 X20 Safe Digital In, 4xI, 24V | SL2.IF1.ST33.IF1.ST11
X20TB52 | FLEX_X20TB52b_15 X20 safety terminal block, 12-pin, 24 V coded
X20BM15 | FLEX_X20BM11g_15 X20 bus module, 24 V coded, with node number switch, interconnected internal I/O supply | SL2.IF1.ST33.IF1.ST16.BM
X20BT9100 | FLEX_X20BT9100_15 X20 bus transmitter, IO supply 24 VDC | SL2.IF1.ST33.IF1.ST16
X20TB12 | FLEX_X20TB12g_15 X20 terminal block, 12-pin, 24 V coded
80SD100XD.C044-01 | FLEX_VERTICAL_CTRL_15 ACOPOSmicro stepper, 2x 10A, X2X, 2x ABR | SL2.IF1.ST33.IF1.ST17
80SD100XD.C044-01 | FLEX_SIDE_HORIZONTAL_CTRL_15 ACOPOSmicro stepper, 2x 10A, X2X, 2x ABR | SL2.IF1.ST33.IF1.ST18
8EIxxxHxTSx.xxxx-1 | FLEX_DRIVE_15 ACOPOS P3 servo drive, 3x 200-480 VAC, SafeMOTION, 3 axes | SL2.IF1.ST34
8ESMC59316 | FLEX_SM_15 ACOPOS P3 SafeMOTION module | SL2.IF1.ST34.SafeMOTION1
X20BB80 | OFFSET_01 X20 Bus Base for bus controller or hub | SL2.IF1.ST35
X20BC0083 | OFFSET_X20BC0083_01 X20 Bus Controller POWERLINK | SL2.IF1.ST35
X20PS9400 | OFFSET_X20PS9400_01 24 VDC power supply module for BC, internal IO supply and bus | SL2.IF1.ST35.IF1.ST1
X20TB12 | OFFSET_X20TB12_01 X20 terminal block, 12-pin, 24 V coded
X20BM33 | OFFSET_X20BM33_01 X20 bus module, safety coded, interconnected internal I/O supply | SL2.IF1.ST35.IF1.ST2.BM
X20SC0402 | OFFSET_X20SC0402_01 X20 Safe Combined Module, 4xI 24V, 2xO 24V 0.2A | SL2.IF1.ST35.IF1.ST2
X20TB52 | OFFSET_X20TB52_01 X20 safety terminal block, 12-pin, 24 V coded
X20TB52 | OFFSET_X20TB52a_01 X20 safety terminal block, 12-pin, 24 V coded
X20BM33 | OFFSET_X20BM33a_01 X20 bus module, safety coded, interconnected internal I/O supply | SL2.IF1.ST35.IF1.ST3.BM
X20SC2432 | OFFSET_X20SC2432_01 X20 Safe Digital 2xI 24V, 2xO Relay | SL2.IF1.ST35.IF1.ST3
X20TB52 | OFFSET_X20TB52b_01 X20 safety terminal block, 12-pin, 24 V coded
X20BM11 | OFFSET_X20BM11_01 X20 bus module, 24 V coded, interconnected internal I/O supply | SL2.IF1.ST35.IF1.ST4.BM
X20DS4389 | OFFSET_X20DS4389_01 X20 Digital signal 4x I/O, 24 VDC, Nettime | SL2.IF1.ST35.IF1.ST4
X20TB12 | OFFSET_X20TB12a_01 X20 terminal block, 12-pin, 24 V coded
X20BM11 | X20BM11q X20 bus module, 24 V coded, interconnected internal I/O supply | SL2.IF1.ST35.IF1.ST5.BM
X20DS438A | OFFSET_X20DS438A_01 X20 Interface Module IO-Link | SL2.IF1.ST35.IF1.ST5
X20TB12 | X20TB12u X20 terminal block, 12-pin, 24 V coded
X20BM11 | OFFSET_X20BM11b_01 X20 bus module, 24 V coded, interconnected internal I/O supply | SL2.IF1.ST35.IF1.ST6.BM
X20DI4371 | OFFSET_X20DI4371_01 X20 Digital 4xI, 24V, Sink, 3 Wire | SL2.IF1.ST35.IF1.ST6
X20TB12 | OFFSET_X20TB12c_01 X20 terminal block, 12-pin, 24 V coded
X20BM11 | OFFSET_X20BM11c_01 X20 bus module, 24 V coded, interconnected internal I/O supply | SL2.IF1.ST35.IF1.ST7.BM
X20DI4371 | OFFSET_X20DI4371a_01 X20 Digital 4xI, 24V, Sink, 3 Wire | SL2.IF1.ST35.IF1.ST7
X20TB12 | OFFSET_X20TB12d_01 X20 terminal block, 12-pin, 24 V coded
X20BM11 | OFFSET_X20BM11d_01 X20 bus module, 24 V coded, interconnected internal I/O supply | SL2.IF1.ST35.IF1.ST8.BM
X20DI4371 | OFFSET_X20DI4371b_01 X20 Digital 4xI, 24V, Sink, 3 Wire | SL2.IF1.ST35.IF1.ST8
X20TB12 | OFFSET_X20TB12e_01 X20 terminal block, 12-pin, 24 V coded
X20BM11 | OFFSET_X20BM11e_01 X20 bus module, 24 V coded, interconnected internal I/O supply | SL2.IF1.ST35.IF1.ST9.BM
X20AI2622 | OFFSET_X20AI2622_01 X20 Analog 2xI, +/-10V/0..20 mA, 12 Bit | SL2.IF1.ST35.IF1.ST9
X20TB12 | OFFSET_X20TB12f_01 X20 terminal block, 12-pin, 24 V coded
X20BM11 | OFFSET_X20BM11f_01 X20 bus module, 24 V coded, interconnected internal I/O supply | SL2.IF1.ST35.IF1.ST10.BM
X20DO6322 | OFFSET_X20DO6322_01 6 Outputs 24 VDC / 0.5 A, Source | SL2.IF1.ST35.IF1.ST10
X20TB12 | OFFSET_X20TB12g_01 X20 terminal block, 12-pin, 24 V coded
X20BM11 | OFFSET_X20BM11g_01 X20 bus module, 24 V coded, interconnected internal I/O supply | SL2.IF1.ST35.IF1.ST11.BM
X20DO9322 | OFFSET_X20DO9322_01 12 Outputs 24 VDC / 0.5 A, Source | SL2.IF1.ST35.IF1.ST11
X20TB12 | OFFSET_X20TB12h_01 X20 terminal block, 12-pin, 24 V coded
X20BM11 | OFFSET_X20BM11h_01 X20 bus module, 24 V coded, interconnected internal I/O supply | SL2.IF1.ST35.IF1.ST12.BM
X20BT9100 | OFFSET_X20BT9100_01 X20 bus transmitter, IO supply 24 VDC | SL2.IF1.ST35.IF1.ST12
X20TB12 | OFFSET_X20TB12i_01 X20 terminal block, 12-pin, 24 V coded
80SD100XD.C044-01 | OFFSET_PLATE_CTRL_01 ACOPOSmicro stepper, 2x 10A, X2X, 2x ABR | SL2.IF1.ST35.IF1.ST13
80SD100XD.C044-01 | OFFSET_BLANKET_CTRL_01 ACOPOSmicro stepper, 2x 10A, X2X, 2x ABR | SL2.IF1.ST35.IF1.ST14
80SD100XS.C04X-01 | OFFSET_SIDE_CTRL_01 ACOPOSmicro stepper, 1x 10A, X2X, 1x ABR | SL2.IF1.ST35.IF1.ST15
80PS080X3.10-01 | OFFSET_POWER_SUPPLY_01 DC Power Supply | SL2.IF1.ST35.IF1.ST16
4XP0057.00-00W | OFFSET_KEYPAD_01 Distributed I/O | SL2.IF1.ST35.IF1.ST17
8EIxxxHxS1x.xxxx-1 | OFFSET_BLANKET_DRIVE_01 ACOPOS P3 servo drive, 1 digital multi-standard encoder interface per axis, 3x 200-480 VAC, 1 axis | SL2.IF1.ST36
8EIxxxHxD1x.xxxx-1 | OFFSET_COLOR_WATER_DRIVE_01 ACOPOS P3 servo drive, 1 digital multi-standard encoder interface per axis, 3x 200-480 VAC, 2 axes | SL2.IF1.ST37
8EIxxxHxD1x.xxxx-1 | OFFSET_PLATE_IMPRESSION_DRIVE_01 ACOPOS P3 servo drive, 1 digital multi-standard encoder interface per axis, 3x 200-480 VAC, 2 axes | SL2.IF1.ST38
X20BB80 | OFFSET_02 X20 Bus Base for bus controller or hub | SL2.IF1.ST39
X20BC0083 | OFFSET_X20BC0083_02 X20 Bus Controller POWERLINK | SL2.IF1.ST39
X20PS9400 | OFFSET_X20PS9400_02 24 VDC power supply module for BC, internal IO supply and bus | SL2.IF1.ST39.IF1.ST1
X20TB12 | OFFSET_X20TB12_02 X20 terminal block, 12-pin, 24 V coded
X20BM33 | OFFSET_X20BM33_02 X20 bus module, safety coded, interconnected internal I/O supply | SL2.IF1.ST39.IF1.ST2.BM
X20SC0402 | OFFSET_X20SC0402_02 X20 Safe Combined Module, 4xI 24V, 2xO 24V 0.2A | SL2.IF1.ST39.IF1.ST2
X20TB52 | OFFSET_X20TB52_02 X20 safety terminal block, 12-pin, 24 V coded
X20TB52 | OFFSET_X20TB52a_02 X20 safety terminal block, 12-pin, 24 V coded
X20BM33 | OFFSET_X20BM33a_02 X20 bus module, safety coded, interconnected internal I/O supply | SL2.IF1.ST39.IF1.ST3.BM
X20SC2432 | OFFSET_X20SC2432_02 X20 Safe Digital 2xI 24V, 2xO Relay | SL2.IF1.ST39.IF1.ST3
X20TB52 | OFFSET_X20TB52b_02 X20 safety terminal block, 12-pin, 24 V coded
X20BM11 | OFFSET_X20BM11_02 X20 bus module, 24 V coded, interconnected internal I/O supply | SL2.IF1.ST39.IF1.ST4.BM
X20DS4389 | OFFSET_X20DS4389_02 X20 Digital signal 4x I/O, 24 VDC, Nettime | SL2.IF1.ST39.IF1.ST4
X20TB12 | OFFSET_X20TB12a_02 X20 terminal block, 12-pin, 24 V coded
X20BM11 | X20BM11r X20 bus module, 24 V coded, interconnected internal I/O supply | SL2.IF1.ST39.IF1.ST5.BM
X20DS438A | OFFSET_X20DS438A_02 X20 Interface Module IO-Link | SL2.IF1.ST39.IF1.ST5
X20TB12 | X20TB12v X20 terminal block, 12-pin, 24 V coded
X20BM11 | OFFSET_X20BM11b_02 X20 bus module, 24 V coded, interconnected internal I/O supply | SL2.IF1.ST39.IF1.ST6.BM
X20DI4371 | OFFSET_X20DI4371_02 X20 Digital 4xI, 24V, Sink, 3 Wire | SL2.IF1.ST39.IF1.ST6
X20TB12 | OFFSET_X20TB12c_02 X20 terminal block, 12-pin, 24 V coded
X20BM11 | OFFSET_X20BM11c_02 X20 bus module, 24 V coded, interconnected internal I/O supply | SL2.IF1.ST39.IF1.ST7.BM
X20DI4371 | OFFSET_X20DI4371a_02 X20 Digital 4xI, 24V, Sink, 3 Wire | SL2.IF1.ST39.IF1.ST7
X20TB12 | OFFSET_X20TB12d_02 X20 terminal block, 12-pin, 24 V coded
X20BM11 | OFFSET_X20BM11d_02 X20 bus module, 24 V coded, interconnected internal I/O supply | SL2.IF1.ST39.IF1.ST8.BM
X20DI4371 | OFFSET_X20DI4371b_02 X20 Digital 4xI, 24V, Sink, 3 Wire | SL2.IF1.ST39.IF1.ST8
X20TB12 | OFFSET_X20TB12e_02 X20 terminal block, 12-pin, 24 V coded
X20BM11 | OFFSET_X20BM11e_02 X20 bus module, 24 V coded, interconnected internal I/O supply | SL2.IF1.ST39.IF1.ST9.BM
X20AI2622 | OFFSET_X20AI2622_02 X20 Analog 2xI, +/-10V/0..20 mA, 12 Bit | SL2.IF1.ST39.IF1.ST9
X20TB12 | OFFSET_X20TB12f_02 X20 terminal block, 12-pin, 24 V coded
X20BM11 | OFFSET_X20BM11f_02 X20 bus module, 24 V coded, interconnected internal I/O supply | SL2.IF1.ST39.IF1.ST10.BM
X20DO6322 | OFFSET_X20DO6322_02 6 Outputs 24 VDC / 0.5 A, Source | SL2.IF1.ST39.IF1.ST10
X20TB12 | OFFSET_X20TB12g_02 X20 terminal block, 12-pin, 24 V coded
X20BM11 | OFFSET_X20BM11g_02 X20 bus module, 24 V coded, interconnected internal I/O supply | SL2.IF1.ST39.IF1.ST11.BM
X20DO9322 | OFFSET_X20DO9322_02 12 Outputs 24 VDC / 0.5 A, Source | SL2.IF1.ST39.IF1.ST11
X20TB12 | OFFSET_X20TB12h_02 X20 terminal block, 12-pin, 24 V coded
X20BM11 | OFFSET_X20BM11h_02 X20 bus module, 24 V coded, interconnected internal I/O supply | SL2.IF1.ST39.IF1.ST12.BM
X20BT9100 | OFFSET_X20BT9100_02 X20 bus transmitter, IO supply 24 VDC | SL2.IF1.ST39.IF1.ST12
X20TB12 | OFFSET_X20TB12i_02 X20 terminal block, 12-pin, 24 V coded
80SD100XD.C044-01 | OFFSET_PLATE_CTRL_02 ACOPOSmicro stepper, 2x 10A, X2X, 2x ABR | SL2.IF1.ST39.IF1.ST13
80SD100XD.C044-01 | OFFSET_BLANKET_CTRL_02 ACOPOSmicro stepper, 2x 10A, X2X, 2x ABR | SL2.IF1.ST39.IF1.ST14
80SD100XS.C04X-01 | OFFSET_SIDE_CTRL_02 ACOPOSmicro stepper, 1x 10A, X2X, 1x ABR | SL2.IF1.ST39.IF1.ST15
80PS080X3.10-01 | OFFSET_POWER_SUPPLY_02 DC Power Supply | SL2.IF1.ST39.IF1.ST16
4XP0057.00-00W | OFFSET_KEYPAD_02 Distributed I/O | SL2.IF1.ST39.IF1.ST17
8EIxxxHxS1x.xxxx-1 | OFFSET_BLANKET_DRIVE_02 ACOPOS P3 servo drive, 1 digital multi-standard encoder interface per axis, 3x 200-480 VAC, 1 axis | SL2.IF1.ST40
8EIxxxHxD1x.xxxx-1 | OFFSET_COLOR_WATER_DRIVE_02 ACOPOS P3 servo drive, 1 digital multi-standard encoder interface per axis, 3x 200-480 VAC, 2 axes | SL2.IF1.ST41
8EIxxxHxD1x.xxxx-1 | OFFSET_PLATE_IMPRESSION_DRIVE_02 ACOPOS P3 servo drive, 1 digital multi-standard encoder interface per axis, 3x 200-480 VAC, 2 axes | SL2.IF1.ST42
X20BB80 | OFFSET_03 X20 Bus Base for bus controller or hub | SL2.IF1.ST43
X20BC0083 | OFFSET_X20BC0083_03 X20 Bus Controller POWERLINK | SL2.IF1.ST43
X20PS9400 | OFFSET_X20PS9400_03 24 VDC power supply module for BC, internal IO supply and bus | SL2.IF1.ST43.IF1.ST1
X20TB12 | OFFSET_X20TB12_03 X20 terminal block, 12-pin, 24 V coded
X20BM33 | OFFSET_X20BM33_03 X20 bus module, safety coded, interconnected internal I/O supply | SL2.IF1.ST43.IF1.ST2.BM
X20SC0402 | OFFSET_X20SC0402_03 X20 Safe Combined Module, 4xI 24V, 2xO 24V 0.2A | SL2.IF1.ST43.IF1.ST2
X20TB52 | OFFSET_X20TB52_03 X20 safety terminal block, 12-pin, 24 V coded
X20TB52 | OFFSET_X20TB52a_03 X20 safety terminal block, 12-pin, 24 V coded
X20BM33 | OFFSET_X20BM33a_03 X20 bus module, safety coded, interconnected internal I/O supply | SL2.IF1.ST43.IF1.ST3.BM
X20SC2432 | OFFSET_X20SC2432_03 X20 Safe Digital 2xI 24V, 2xO Relay | SL2.IF1.ST43.IF1.ST3
X20TB52 | OFFSET_X20TB52b_03 X20 safety terminal block, 12-pin, 24 V coded
X20BM11 | OFFSET_X20BM11_03 X20 bus module, 24 V coded, interconnected internal I/O supply | SL2.IF1.ST43.IF1.ST4.BM
X20DS4389 | OFFSET_X20DS4389_03 X20 Digital signal 4x I/O, 24 VDC, Nettime | SL2.IF1.ST43.IF1.ST4
X20TB12 | OFFSET_X20TB12a_03 X20 terminal block, 12-pin, 24 V coded
X20BM11 | X20BM11s X20 bus module, 24 V coded, interconnected internal I/O supply | SL2.IF1.ST43.IF1.ST5.BM
X20DS438A | OFFSET_X20DS438A_03 X20 Interface Module IO-Link | SL2.IF1.ST43.IF1.ST5
X20TB12 | X20TB12w X20 terminal block, 12-pin, 24 V coded
X20BM11 | OFFSET_X20BM11b_03 X20 bus module, 24 V coded, interconnected internal I/O supply | SL2.IF1.ST43.IF1.ST6.BM
X20DI4371 | OFFSET_X20DI4371_03 X20 Digital 4xI, 24V, Sink, 3 Wire | SL2.IF1.ST43.IF1.ST6
X20TB12 | OFFSET_X20TB12c_03 X20 terminal block, 12-pin, 24 V coded
X20BM11 | OFFSET_X20BM11c_03 X20 bus module, 24 V coded, interconnected internal I/O supply | SL2.IF1.ST43.IF1.ST7.BM
X20DI4371 | OFFSET_X20DI4371a_03 X20 Digital 4xI, 24V, Sink, 3 Wire | SL2.IF1.ST43.IF1.ST7
X20TB12 | OFFSET_X20TB12d_03 X20 terminal block, 12-pin, 24 V coded
X20BM11 | OFFSET_X20BM11d_03 X20 bus module, 24 V coded, interconnected internal I/O supply | SL2.IF1.ST43.IF1.ST8.BM
X20DI4371 | OFFSET_X20DI4371b_03 X20 Digital 4xI, 24V, Sink, 3 Wire | SL2.IF1.ST43.IF1.ST8
X20TB12 | OFFSET_X20TB12e_03 X20 terminal block, 12-pin, 24 V coded
X20BM11 | OFFSET_X20BM11e_03 X20 bus module, 24 V coded, interconnected internal I/O supply | SL2.IF1.ST43.IF1.ST9.BM
X20AI2622 | OFFSET_X20AI2622_03 X20 Analog 2xI, +/-10V/0..20 mA, 12 Bit | SL2.IF1.ST43.IF1.ST9
X20TB12 | OFFSET_X20TB12f_03 X20 terminal block, 12-pin, 24 V coded
X20BM11 | OFFSET_X20BM11f_03 X20 bus module, 24 V coded, interconnected internal I/O supply | SL2.IF1.ST43.IF1.ST10.BM
X20DO6322 | OFFSET_X20DO6322_03 6 Outputs 24 VDC / 0.5 A, Source | SL2.IF1.ST43.IF1.ST10
X20TB12 | OFFSET_X20TB12g_03 X20 terminal block, 12-pin, 24 V coded
X20BM11 | OFFSET_X20BM11g_03 X20 bus module, 24 V coded, interconnected internal I/O supply | SL2.IF1.ST43.IF1.ST11.BM
X20DO9322 | OFFSET_X20DO9322_03 12 Outputs 24 VDC / 0.5 A, Source | SL2.IF1.ST43.IF1.ST11
X20TB12 | OFFSET_X20TB12h_03 X20 terminal block, 12-pin, 24 V coded
X20BM11 | OFFSET_X20BM11h_03 X20 bus module, 24 V coded, interconnected internal I/O supply | SL2.IF1.ST43.IF1.ST12.BM
X20BT9100 | OFFSET_X20BT9100_03 X20 bus transmitter, IO supply 24 VDC | SL2.IF1.ST43.IF1.ST12
X20TB12 | OFFSET_X20TB12i_03 X20 terminal block, 12-pin, 24 V coded
80SD100XD.C044-01 | OFFSET_PLATE_CTRL_03 ACOPOSmicro stepper, 2x 10A, X2X, 2x ABR | SL2.IF1.ST43.IF1.ST13
80SD100XD.C044-01 | OFFSET_BLANKET_CTRL_03 ACOPOSmicro stepper, 2x 10A, X2X, 2x ABR | SL2.IF1.ST43.IF1.ST14
80SD100XS.C04X-01 | OFFSET_SIDE_CTRL_03 ACOPOSmicro stepper, 1x 10A, X2X, 1x ABR | SL2.IF1.ST43.IF1.ST15
80PS080X3.10-01 | OFFSET_POWER_SUPPLY_03 DC Power Supply | SL2.IF1.ST43.IF1.ST16
4XP0057.00-00W | OFFSET_KEYPAD_03 Distributed I/O | SL2.IF1.ST43.IF1.ST17
8EIxxxHxS1x.xxxx-1 | OFFSET_BLANKET_DRIVE_03 ACOPOS P3 servo drive, 1 digital multi-standard encoder interface per axis, 3x 200-480 VAC, 1 axis | SL2.IF1.ST44
8EIxxxHxD1x.xxxx-1 | OFFSET_COLOR_WATER_DRIVE_03 ACOPOS P3 servo drive, 1 digital multi-standard encoder interface per axis, 3x 200-480 VAC, 2 axes | SL2.IF1.ST45
8EIxxxHxD1x.xxxx-1 | OFFSET_PLATE_IMPRESSION_DRIVE_03 ACOPOS P3 servo drive, 1 digital multi-standard encoder interface per axis, 3x 200-480 VAC, 2 axes | SL2.IF1.ST46
X20BB80 | OFFSET_04 X20 Bus Base for bus controller or hub | SL2.IF1.ST47
X20BC0083 | OFFSET_X20BC0083_04 X20 Bus Controller POWERLINK | SL2.IF1.ST47
X20PS9400 | OFFSET_X20PS9400_04 24 VDC power supply module for BC, internal IO supply and bus | SL2.IF1.ST47.IF1.ST1
X20TB12 | OFFSET_X20TB12_04 X20 terminal block, 12-pin, 24 V coded
X20BM33 | OFFSET_X20BM33_04 X20 bus module, safety coded, interconnected internal I/O supply | SL2.IF1.ST47.IF1.ST2.BM
X20SC0402 | OFFSET_X20SC0402_04 X20 Safe Combined Module, 4xI 24V, 2xO 24V 0.2A | SL2.IF1.ST47.IF1.ST2
X20TB52 | OFFSET_X20TB52_04 X20 safety terminal block, 12-pin, 24 V coded
X20TB52 | OFFSET_X20TB52a_04 X20 safety terminal block, 12-pin, 24 V coded
X20BM33 | OFFSET_X20BM33a_04 X20 bus module, safety coded, interconnected internal I/O supply | SL2.IF1.ST47.IF1.ST3.BM
X20SC2432 | OFFSET_X20SC2432_04 X20 Safe Digital 2xI 24V, 2xO Relay | SL2.IF1.ST47.IF1.ST3
X20TB52 | OFFSET_X20TB52b_04 X20 safety terminal block, 12-pin, 24 V coded
X20BM11 | OFFSET_X20BM11_04 X20 bus module, 24 V coded, interconnected internal I/O supply | SL2.IF1.ST47.IF1.ST4.BM
X20DS4389 | OFFSET_X20DS4389_04 X20 Digital signal 4x I/O, 24 VDC, Nettime | SL2.IF1.ST47.IF1.ST4
X20TB12 | OFFSET_X20TB12a_04 X20 terminal block, 12-pin, 24 V coded
X20BM11 | X20BM11t X20 bus module, 24 V coded, interconnected internal I/O supply | SL2.IF1.ST47.IF1.ST5.BM
X20DS438A | OFFSET_X20DS438A_04 X20 Interface Module IO-Link | SL2.IF1.ST47.IF1.ST5
X20TB12 | X20TB12x X20 terminal block, 12-pin, 24 V coded
X20BM11 | OFFSET_X20BM11b_04 X20 bus module, 24 V coded, interconnected internal I/O supply | SL2.IF1.ST47.IF1.ST6.BM
X20DI4371 | OFFSET_X20DI4371_04 X20 Digital 4xI, 24V, Sink, 3 Wire | SL2.IF1.ST47.IF1.ST6
X20TB12 | OFFSET_X20TB12c_04 X20 terminal block, 12-pin, 24 V coded
X20BM11 | OFFSET_X20BM11c_04 X20 bus module, 24 V coded, interconnected internal I/O supply | SL2.IF1.ST47.IF1.ST7.BM
X20DI4371 | OFFSET_X20DI4371a_04 X20 Digital 4xI, 24V, Sink, 3 Wire | SL2.IF1.ST47.IF1.ST7
X20TB12 | OFFSET_X20TB12d_04 X20 terminal block, 12-pin, 24 V coded
X20BM11 | OFFSET_X20BM11d_04 X20 bus module, 24 V coded, interconnected internal I/O supply | SL2.IF1.ST47.IF1.ST8.BM
X20DI4371 | OFFSET_X20DI4371b_04 X20 Digital 4xI, 24V, Sink, 3 Wire | SL2.IF1.ST47.IF1.ST8
X20TB12 | OFFSET_X20TB12e_04 X20 terminal block, 12-pin, 24 V coded
X20BM11 | OFFSET_X20BM11e_04 X20 bus module, 24 V coded, interconnected internal I/O supply | SL2.IF1.ST47.IF1.ST9.BM
X20AI2622 | OFFSET_X20AI2622_04 X20 Analog 2xI, +/-10V/0..20 mA, 12 Bit | SL2.IF1.ST47.IF1.ST9
X20TB12 | OFFSET_X20TB12f_04 X20 terminal block, 12-pin, 24 V coded
X20BM11 | OFFSET_X20BM11f_04 X20 bus module, 24 V coded, interconnected internal I/O supply | SL2.IF1.ST47.IF1.ST10.BM
X20DO6322 | OFFSET_X20DO6322_04 6 Outputs 24 VDC / 0.5 A, Source | SL2.IF1.ST47.IF1.ST10
X20TB12 | OFFSET_X20TB12g_04 X20 terminal block, 12-pin, 24 V coded
X20BM11 | OFFSET_X20BM11g_04 X20 bus module, 24 V coded, interconnected internal I/O supply | SL2.IF1.ST47.IF1.ST11.BM
X20DO9322 | OFFSET_X20DO9322_04 12 Outputs 24 VDC / 0.5 A, Source | SL2.IF1.ST47.IF1.ST11
X20TB12 | OFFSET_X20TB12h_04 X20 terminal block, 12-pin, 24 V coded
X20BM11 | OFFSET_X20BM11h_04 X20 bus module, 24 V coded, interconnected internal I/O supply | SL2.IF1.ST47.IF1.ST12.BM
X20BT9100 | OFFSET_X20BT9100_04 X20 bus transmitter, IO supply 24 VDC | SL2.IF1.ST47.IF1.ST12
X20TB12 | OFFSET_X20TB12i_04 X20 terminal block, 12-pin, 24 V coded
80SD100XD.C044-01 | OFFSET_PLATE_CTRL_04 ACOPOSmicro stepper, 2x 10A, X2X, 2x ABR | SL2.IF1.ST47.IF1.ST13
80SD100XD.C044-01 | OFFSET_BLANKET_CTRL_04 ACOPOSmicro stepper, 2x 10A, X2X, 2x ABR | SL2.IF1.ST47.IF1.ST14
80SD100XS.C04X-01 | OFFSET_SIDE_CTRL_04 ACOPOSmicro stepper, 1x 10A, X2X, 1x ABR | SL2.IF1.ST47.IF1.ST15
80PS080X3.10-01 | OFFSET_POWER_SUPPLY_04 DC Power Supply | SL2.IF1.ST47.IF1.ST16
4XP0057.00-00W | OFFSET_KEYPAD_04 Distributed I/O | SL2.IF1.ST47.IF1.ST17
8EIxxxHxS1x.xxxx-1 | OFFSET_BLANKET_DRIVE_04 ACOPOS P3 servo drive, 1 digital multi-standard encoder interface per axis, 3x 200-480 VAC, 1 axis | SL2.IF1.ST48
8EIxxxHxD1x.xxxx-1 | OFFSET_COLOR_WATER_DRIVE_04 ACOPOS P3 servo drive, 1 digital multi-standard encoder interface per axis, 3x 200-480 VAC, 2 axes | SL2.IF1.ST49
8EIxxxHxD1x.xxxx-1 | OFFSET_PLATE_IMPRESSION_DRIVE_04 ACOPOS P3 servo drive, 1 digital multi-standard encoder interface per axis, 3x 200-480 VAC, 2 axes | SL2.IF1.ST50
X20BB80 | OFFSET_05 X20 Bus Base for bus controller or hub | SL2.IF1.ST51
X20BC0083 | OFFSET_X20BC0083_05 X20 Bus Controller POWERLINK | SL2.IF1.ST51
X20PS9400 | OFFSET_X20PS9400_05 24 VDC power supply module for BC, internal IO supply and bus | SL2.IF1.ST51.IF1.ST1
X20TB12 | OFFSET_X20TB12_05 X20 terminal block, 12-pin, 24 V coded
X20BM33 | OFFSET_X20BM33_05 X20 bus module, safety coded, interconnected internal I/O supply | SL2.IF1.ST51.IF1.ST2.BM
X20SC0402 | OFFSET_X20SC0402_05 X20 Safe Combined Module, 4xI 24V, 2xO 24V 0.2A | SL2.IF1.ST51.IF1.ST2
X20TB52 | OFFSET_X20TB52_05 X20 safety terminal block, 12-pin, 24 V coded
X20TB52 | OFFSET_X20TB52a_05 X20 safety terminal block, 12-pin, 24 V coded
X20BM33 | OFFSET_X20BM33a_05 X20 bus module, safety coded, interconnected internal I/O supply | SL2.IF1.ST51.IF1.ST3.BM
X20SC2432 | OFFSET_X20SC2432_05 X20 Safe Digital 2xI 24V, 2xO Relay | SL2.IF1.ST51.IF1.ST3
X20TB52 | OFFSET_X20TB52b_05 X20 safety terminal block, 12-pin, 24 V coded
X20BM11 | OFFSET_X20BM11_05 X20 bus module, 24 V coded, interconnected internal I/O supply | SL2.IF1.ST51.IF1.ST4.BM
X20DS4389 | OFFSET_X20DS4389_05 X20 Digital signal 4x I/O, 24 VDC, Nettime | SL2.IF1.ST51.IF1.ST4
X20TB12 | OFFSET_X20TB12a_05 X20 terminal block, 12-pin, 24 V coded
X20BM11 | X20BM11u X20 bus module, 24 V coded, interconnected internal I/O supply | SL2.IF1.ST51.IF1.ST5.BM
X20DS438A | OFFSET_X20DS438A_05 X20 Interface Module IO-Link | SL2.IF1.ST51.IF1.ST5
X20TB12 | X20TB12y X20 terminal block, 12-pin, 24 V coded
X20BM11 | OFFSET_X20BM11b_05 X20 bus module, 24 V coded, interconnected internal I/O supply | SL2.IF1.ST51.IF1.ST6.BM
X20DI4371 | OFFSET_X20DI4371_05 X20 Digital 4xI, 24V, Sink, 3 Wire | SL2.IF1.ST51.IF1.ST6
X20TB12 | OFFSET_X20TB12c_05 X20 terminal block, 12-pin, 24 V coded
X20BM11 | OFFSET_X20BM11c_05 X20 bus module, 24 V coded, interconnected internal I/O supply | SL2.IF1.ST51.IF1.ST7.BM
X20DI4371 | OFFSET_X20DI4371a_05 X20 Digital 4xI, 24V, Sink, 3 Wire | SL2.IF1.ST51.IF1.ST7
X20TB12 | OFFSET_X20TB12d_05 X20 terminal block, 12-pin, 24 V coded
X20BM11 | OFFSET_X20BM11d_05 X20 bus module, 24 V coded, interconnected internal I/O supply | SL2.IF1.ST51.IF1.ST8.BM
X20DI4371 | OFFSET_X20DI4371b_05 X20 Digital 4xI, 24V, Sink, 3 Wire | SL2.IF1.ST51.IF1.ST8
X20TB12 | OFFSET_X20TB12e_05 X20 terminal block, 12-pin, 24 V coded
X20BM11 | OFFSET_X20BM11e_05 X20 bus module, 24 V coded, interconnected internal I/O supply | SL2.IF1.ST51.IF1.ST9.BM
X20AI2622 | OFFSET_X20AI2622_05 X20 Analog 2xI, +/-10V/0..20 mA, 12 Bit | SL2.IF1.ST51.IF1.ST9
X20TB12 | OFFSET_X20TB12f_05 X20 terminal block, 12-pin, 24 V coded
X20BM11 | OFFSET_X20BM11f_05 X20 bus module, 24 V coded, interconnected internal I/O supply | SL2.IF1.ST51.IF1.ST10.BM
X20DO6322 | OFFSET_X20DO6322_05 6 Outputs 24 VDC / 0.5 A, Source | SL2.IF1.ST51.IF1.ST10
X20TB12 | OFFSET_X20TB12g_05 X20 terminal block, 12-pin, 24 V coded
X20BM11 | OFFSET_X20BM11g_05 X20 bus module, 24 V coded, interconnected internal I/O supply | SL2.IF1.ST51.IF1.ST11.BM
X20DO9322 | OFFSET_X20DO9322_05 12 Outputs 24 VDC / 0.5 A, Source | SL2.IF1.ST51.IF1.ST11
X20TB12 | OFFSET_X20TB12h_05 X20 terminal block, 12-pin, 24 V coded
X20BM11 | OFFSET_X20BM11h_05 X20 bus module, 24 V coded, interconnected internal I/O supply | SL2.IF1.ST51.IF1.ST12.BM
X20BT9100 | OFFSET_X20BT9100_05 X20 bus transmitter, IO supply 24 VDC | SL2.IF1.ST51.IF1.ST12
X20TB12 | OFFSET_X20TB12i_05 X20 terminal block, 12-pin, 24 V coded
80SD100XD.C044-01 | OFFSET_PLATE_CTRL_05 ACOPOSmicro stepper, 2x 10A, X2X, 2x ABR | SL2.IF1.ST51.IF1.ST13
80SD100XD.C044-01 | OFFSET_BLANKET_CTRL_05 ACOPOSmicro stepper, 2x 10A, X2X, 2x ABR | SL2.IF1.ST51.IF1.ST14
80SD100XS.C04X-01 | OFFSET_SIDE_CTRL_05 ACOPOSmicro stepper, 1x 10A, X2X, 1x ABR | SL2.IF1.ST51.IF1.ST15
80PS080X3.10-01 | OFFSET_POWER_SUPPLY_05 DC Power Supply | SL2.IF1.ST51.IF1.ST16
4XP0057.00-00W | OFFSET_KEYPAD_05 Distributed I/O | SL2.IF1.ST51.IF1.ST17
8EIxxxHxS1x.xxxx-1 | OFFSET_BLANKET_DRIVE_05 ACOPOS P3 servo drive, 1 digital multi-standard encoder interface per axis, 3x 200-480 VAC, 1 axis | SL2.IF1.ST52
8EIxxxHxD1x.xxxx-1 | OFFSET_COLOR_WATER_DRIVE_05 ACOPOS P3 servo drive, 1 digital multi-standard encoder interface per axis, 3x 200-480 VAC, 2 axes | SL2.IF1.ST53
8EIxxxHxD1x.xxxx-1 | OFFSET_PLATE_IMPRESSION_DRIVE_05 ACOPOS P3 servo drive, 1 digital multi-standard encoder interface per axis, 3x 200-480 VAC, 2 axes | SL2.IF1.ST54
X20BB80 | OFFSET_06 X20 Bus Base for bus controller or hub | SL2.IF1.ST55
X20BC0083 | OFFSET_X20BC0083_06 X20 Bus Controller POWERLINK | SL2.IF1.ST55
X20PS9400 | OFFSET_X20PS9400_06 24 VDC power supply module for BC, internal IO supply and bus | SL2.IF1.ST55.IF1.ST1
X20TB12 | OFFSET_X20TB12_06 X20 terminal block, 12-pin, 24 V coded
X20BM33 | OFFSET_X20BM33_06 X20 bus module, safety coded, interconnected internal I/O supply | SL2.IF1.ST55.IF1.ST2.BM
X20SC0402 | OFFSET_X20SC0402_06 X20 Safe Combined Module, 4xI 24V, 2xO 24V 0.2A | SL2.IF1.ST55.IF1.ST2
X20TB52 | OFFSET_X20TB52_06 X20 safety terminal block, 12-pin, 24 V coded
X20TB52 | OFFSET_X20TB52a_06 X20 safety terminal block, 12-pin, 24 V coded
X20BM33 | OFFSET_X20BM33a_06 X20 bus module, safety coded, interconnected internal I/O supply | SL2.IF1.ST55.IF1.ST3.BM
X20SC2432 | OFFSET_X20SC2432_06 X20 Safe Digital 2xI 24V, 2xO Relay | SL2.IF1.ST55.IF1.ST3
X20TB52 | OFFSET_X20TB52b_06 X20 safety terminal block, 12-pin, 24 V coded
X20BM11 | OFFSET_X20BM11_06 X20 bus module, 24 V coded, interconnected internal I/O supply | SL2.IF1.ST55.IF1.ST4.BM
X20DS4389 | OFFSET_X20DS4389_06 X20 Digital signal 4x I/O, 24 VDC, Nettime | SL2.IF1.ST55.IF1.ST4
X20TB12 | OFFSET_X20TB12a_06 X20 terminal block, 12-pin, 24 V coded
X20BM11 | X20BM11v X20 bus module, 24 V coded, interconnected internal I/O supply | SL2.IF1.ST55.IF1.ST5.BM
X20DS438A | OFFSET_X20DS438A_06 X20 Interface Module IO-Link | SL2.IF1.ST55.IF1.ST5
X20TB12 | X20TB12z X20 terminal block, 12-pin, 24 V coded
X20BM11 | OFFSET_X20BM11b_06 X20 bus module, 24 V coded, interconnected internal I/O supply | SL2.IF1.ST55.IF1.ST6.BM
X20DI4371 | OFFSET_X20DI4371_06 X20 Digital 4xI, 24V, Sink, 3 Wire | SL2.IF1.ST55.IF1.ST6
X20TB12 | OFFSET_X20TB12c_06 X20 terminal block, 12-pin, 24 V coded
X20BM11 | OFFSET_X20BM11c_06 X20 bus module, 24 V coded, interconnected internal I/O supply | SL2.IF1.ST55.IF1.ST7.BM
X20DI4371 | OFFSET_X20DI4371a_06 X20 Digital 4xI, 24V, Sink, 3 Wire | SL2.IF1.ST55.IF1.ST7
X20TB12 | OFFSET_X20TB12d_06 X20 terminal block, 12-pin, 24 V coded
X20BM11 | OFFSET_X20BM11d_06 X20 bus module, 24 V coded, interconnected internal I/O supply | SL2.IF1.ST55.IF1.ST8.BM
X20DI4371 | OFFSET_X20DI4371b_06 X20 Digital 4xI, 24V, Sink, 3 Wire | SL2.IF1.ST55.IF1.ST8
X20TB12 | OFFSET_X20TB12e_06 X20 terminal block, 12-pin, 24 V coded
X20BM11 | OFFSET_X20BM11e_06 X20 bus module, 24 V coded, interconnected internal I/O supply | SL2.IF1.ST55.IF1.ST9.BM
X20AI2622 | OFFSET_X20AI2622_06 X20 Analog 2xI, +/-10V/0..20 mA, 12 Bit | SL2.IF1.ST55.IF1.ST9
X20TB12 | OFFSET_X20TB12f_06 X20 terminal block, 12-pin, 24 V coded
X20BM11 | OFFSET_X20BM11f_06 X20 bus module, 24 V coded, interconnected internal I/O supply | SL2.IF1.ST55.IF1.ST10.BM
X20DO6322 | OFFSET_X20DO6322_06 6 Outputs 24 VDC / 0.5 A, Source | SL2.IF1.ST55.IF1.ST10
X20TB12 | OFFSET_X20TB12g_06 X20 terminal block, 12-pin, 24 V coded
X20BM11 | OFFSET_X20BM11g_06 X20 bus module, 24 V coded, interconnected internal I/O supply | SL2.IF1.ST55.IF1.ST11.BM
X20DO9322 | OFFSET_X20DO9322_06 12 Outputs 24 VDC / 0.5 A, Source | SL2.IF1.ST55.IF1.ST11
X20TB12 | OFFSET_X20TB12h_06 X20 terminal block, 12-pin, 24 V coded
X20BM11 | OFFSET_X20BM11h_06 X20 bus module, 24 V coded, interconnected internal I/O supply | SL2.IF1.ST55.IF1.ST12.BM
X20BT9100 | OFFSET_X20BT9100_06 X20 bus transmitter, IO supply 24 VDC | SL2.IF1.ST55.IF1.ST12
X20TB12 | OFFSET_X20TB12i_06 X20 terminal block, 12-pin, 24 V coded
80SD100XD.C044-01 | OFFSET_PLATE_CTRL_06 ACOPOSmicro stepper, 2x 10A, X2X, 2x ABR | SL2.IF1.ST55.IF1.ST13
80SD100XD.C044-01 | OFFSET_BLANKET_CTRL_06 ACOPOSmicro stepper, 2x 10A, X2X, 2x ABR | SL2.IF1.ST55.IF1.ST14
80SD100XS.C04X-01 | OFFSET_SIDE_CTRL_06 ACOPOSmicro stepper, 1x 10A, X2X, 1x ABR | SL2.IF1.ST55.IF1.ST15
80PS080X3.10-01 | OFFSET_POWER_SUPPLY_06 DC Power Supply | SL2.IF1.ST55.IF1.ST16
4XP0057.00-00W | OFFSET_KEYPAD_06 Distributed I/O | SL2.IF1.ST55.IF1.ST17
8EIxxxHxS1x.xxxx-1 | OFFSET_BLANKET_DRIVE_06 ACOPOS P3 servo drive, 1 digital multi-standard encoder interface per axis, 3x 200-480 VAC, 1 axis | SL2.IF1.ST56
8EIxxxHxD1x.xxxx-1 | OFFSET_COLOR_WATER_DRIVE_06 ACOPOS P3 servo drive, 1 digital multi-standard encoder interface per axis, 3x 200-480 VAC, 2 axes | SL2.IF1.ST57
8EIxxxHxD1x.xxxx-1 | OFFSET_PLATE_IMPRESSION_DRIVE_06 ACOPOS P3 servo drive, 1 digital multi-standard encoder interface per axis, 3x 200-480 VAC, 2 axes | SL2.IF1.ST58
X20BB80 | OFFSET_07 X20 Bus Base for bus controller or hub | SL2.IF1.ST59
X20BC0083 | OFFSET_X20BC0083_07 X20 Bus Controller POWERLINK | SL2.IF1.ST59
X20PS9400 | OFFSET_X20PS9400_07 24 VDC power supply module for BC, internal IO supply and bus | SL2.IF1.ST59.IF1.ST1
X20TB12 | OFFSET_X20TB12_07 X20 terminal block, 12-pin, 24 V coded
X20BM33 | OFFSET_X20BM33_07 X20 bus module, safety coded, interconnected internal I/O supply | SL2.IF1.ST59.IF1.ST2.BM
X20SC0402 | OFFSET_X20SC0402_07 X20 Safe Combined Module, 4xI 24V, 2xO 24V 0.2A | SL2.IF1.ST59.IF1.ST2
X20TB52 | OFFSET_X20TB52_07 X20 safety terminal block, 12-pin, 24 V coded
X20TB52 | OFFSET_X20TB52a_07 X20 safety terminal block, 12-pin, 24 V coded
X20BM33 | OFFSET_X20BM33a_07 X20 bus module, safety coded, interconnected internal I/O supply | SL2.IF1.ST59.IF1.ST3.BM
X20SC2432 | OFFSET_X20SC2432_07 X20 Safe Digital 2xI 24V, 2xO Relay | SL2.IF1.ST59.IF1.ST3
X20TB52 | OFFSET_X20TB52b_07 X20 safety terminal block, 12-pin, 24 V coded
X20BM11 | OFFSET_X20BM11_07 X20 bus module, 24 V coded, interconnected internal I/O supply | SL2.IF1.ST59.IF1.ST4.BM
X20DS4389 | OFFSET_X20DS4389_07 X20 Digital signal 4x I/O, 24 VDC, Nettime | SL2.IF1.ST59.IF1.ST4
X20TB12 | OFFSET_X20TB12a_07 X20 terminal block, 12-pin, 24 V coded
X20BM11 | X20BM11w X20 bus module, 24 V coded, interconnected internal I/O supply | SL2.IF1.ST59.IF1.ST5.BM
X20DS438A | OFFSET_X20DS438A_07 X20 Interface Module IO-Link | SL2.IF1.ST59.IF1.ST5
X20TB12 | X20TB12aa X20 terminal block, 12-pin, 24 V coded
X20BM11 | OFFSET_X20BM11b_07 X20 bus module, 24 V coded, interconnected internal I/O supply | SL2.IF1.ST59.IF1.ST6.BM
X20DI4371 | OFFSET_X20DI4371_07 X20 Digital 4xI, 24V, Sink, 3 Wire | SL2.IF1.ST59.IF1.ST6
X20TB12 | OFFSET_X20TB12c_07 X20 terminal block, 12-pin, 24 V coded
X20BM11 | OFFSET_X20BM11c_07 X20 bus module, 24 V coded, interconnected internal I/O supply | SL2.IF1.ST59.IF1.ST7.BM
X20DI4371 | OFFSET_X20DI4371a_07 X20 Digital 4xI, 24V, Sink, 3 Wire | SL2.IF1.ST59.IF1.ST7
X20TB12 | OFFSET_X20TB12d_07 X20 terminal block, 12-pin, 24 V coded
X20BM11 | OFFSET_X20BM11d_07 X20 bus module, 24 V coded, interconnected internal I/O supply | SL2.IF1.ST59.IF1.ST8.BM
X20DI4371 | OFFSET_X20DI4371b_07 X20 Digital 4xI, 24V, Sink, 3 Wire | SL2.IF1.ST59.IF1.ST8
X20TB12 | OFFSET_X20TB12e_07 X20 terminal block, 12-pin, 24 V coded
X20BM11 | OFFSET_X20BM11e_07 X20 bus module, 24 V coded, interconnected internal I/O supply | SL2.IF1.ST59.IF1.ST9.BM
X20AI2622 | OFFSET_X20AI2622_07 X20 Analog 2xI, +/-10V/0..20 mA, 12 Bit | SL2.IF1.ST59.IF1.ST9
X20TB12 | OFFSET_X20TB12f_07 X20 terminal block, 12-pin, 24 V coded
X20BM11 | OFFSET_X20BM11f_07 X20 bus module, 24 V coded, interconnected internal I/O supply | SL2.IF1.ST59.IF1.ST10.BM
X20DO6322 | OFFSET_X20DO6322_07 6 Outputs 24 VDC / 0.5 A, Source | SL2.IF1.ST59.IF1.ST10
X20TB12 | OFFSET_X20TB12g_07 X20 terminal block, 12-pin, 24 V coded
X20BM11 | OFFSET_X20BM11g_07 X20 bus module, 24 V coded, interconnected internal I/O supply | SL2.IF1.ST59.IF1.ST11.BM
X20DO9322 | OFFSET_X20DO9322_07 12 Outputs 24 VDC / 0.5 A, Source | SL2.IF1.ST59.IF1.ST11
X20TB12 | OFFSET_X20TB12h_07 X20 terminal block, 12-pin, 24 V coded
X20BM11 | OFFSET_X20BM11h_07 X20 bus module, 24 V coded, interconnected internal I/O supply | SL2.IF1.ST59.IF1.ST12.BM
X20BT9100 | OFFSET_X20BT9100_07 X20 bus transmitter, IO supply 24 VDC | SL2.IF1.ST59.IF1.ST12
X20TB12 | OFFSET_X20TB12i_07 X20 terminal block, 12-pin, 24 V coded
80SD100XD.C044-01 | OFFSET_PLATE_CTRL_07 ACOPOSmicro stepper, 2x 10A, X2X, 2x ABR | SL2.IF1.ST59.IF1.ST13
80SD100XD.C044-01 | OFFSET_BLANKET_CTRL_07 ACOPOSmicro stepper, 2x 10A, X2X, 2x ABR | SL2.IF1.ST59.IF1.ST14
80SD100XS.C04X-01 | OFFSET_SIDE_CTRL_07 ACOPOSmicro stepper, 1x 10A, X2X, 1x ABR | SL2.IF1.ST59.IF1.ST15
80PS080X3.10-01 | OFFSET_POWER_SUPPLY_07 DC Power Supply | SL2.IF1.ST59.IF1.ST16
4XP0057.00-00W | OFFSET_KEYPAD_07 Distributed I/O | SL2.IF1.ST59.IF1.ST17
8EIxxxHxS1x.xxxx-1 | OFFSET_BLANKET_DRIVE_07 ACOPOS P3 servo drive, 1 digital multi-standard encoder interface per axis, 3x 200-480 VAC, 1 axis | SL2.IF1.ST60
8EIxxxHxD1x.xxxx-1 | OFFSET_COLOR_WATER_DRIVE_07 ACOPOS P3 servo drive, 1 digital multi-standard encoder interface per axis, 3x 200-480 VAC, 2 axes | SL2.IF1.ST61
8EIxxxHxD1x.xxxx-1 | OFFSET_PLATE_IMPRESSION_DRIVE_07 ACOPOS P3 servo drive, 1 digital multi-standard encoder interface per axis, 3x 200-480 VAC, 2 axes | SL2.IF1.ST62
X20BB80 | OFFSET_08 X20 Bus Base for bus controller or hub | SL2.IF1.ST63
X20BC0083 | OFFSET_X20BC0083_08 X20 Bus Controller POWERLINK | SL2.IF1.ST63
X20PS9400 | OFFSET_X20PS9400_08 24 VDC power supply module for BC, internal IO supply and bus | SL2.IF1.ST63.IF1.ST1
X20TB12 | OFFSET_X20TB12_08 X20 terminal block, 12-pin, 24 V coded
X20BM33 | OFFSET_X20BM33_08 X20 bus module, safety coded, interconnected internal I/O supply | SL2.IF1.ST63.IF1.ST2.BM
X20SC0402 | OFFSET_X20SC0402_08 X20 Safe Combined Module, 4xI 24V, 2xO 24V 0.2A | SL2.IF1.ST63.IF1.ST2
X20TB52 | OFFSET_X20TB52_08 X20 safety terminal block, 12-pin, 24 V coded
X20TB52 | OFFSET_X20TB52a_08 X20 safety terminal block, 12-pin, 24 V coded
X20BM33 | OFFSET_X20BM33a_08 X20 bus module, safety coded, interconnected internal I/O supply | SL2.IF1.ST63.IF1.ST3.BM
X20SC2432 | OFFSET_X20SC2432_08 X20 Safe Digital 2xI 24V, 2xO Relay | SL2.IF1.ST63.IF1.ST3
X20TB52 | OFFSET_X20TB52b_08 X20 safety terminal block, 12-pin, 24 V coded
X20BM11 | OFFSET_X20BM11_08 X20 bus module, 24 V coded, interconnected internal I/O supply | SL2.IF1.ST63.IF1.ST4.BM
X20DS4389 | OFFSET_X20DS4389_08 X20 Digital signal 4x I/O, 24 VDC, Nettime | SL2.IF1.ST63.IF1.ST4
X20TB12 | OFFSET_X20TB12a_08 X20 terminal block, 12-pin, 24 V coded
X20BM11 | X20BM11x X20 bus module, 24 V coded, interconnected internal I/O supply | SL2.IF1.ST63.IF1.ST5.BM
X20DS438A | OFFSET_X20DS438A_08 X20 Interface Module IO-Link | SL2.IF1.ST63.IF1.ST5
X20TB12 | X20TB12ab X20 terminal block, 12-pin, 24 V coded
X20BM11 | OFFSET_X20BM11b_08 X20 bus module, 24 V coded, interconnected internal I/O supply | SL2.IF1.ST63.IF1.ST6.BM
X20DI4371 | OFFSET_X20DI4371_08 X20 Digital 4xI, 24V, Sink, 3 Wire | SL2.IF1.ST63.IF1.ST6
X20TB12 | OFFSET_X20TB12c_08 X20 terminal block, 12-pin, 24 V coded
X20BM11 | OFFSET_X20BM11c_08 X20 bus module, 24 V coded, interconnected internal I/O supply | SL2.IF1.ST63.IF1.ST7.BM
X20DI4371 | OFFSET_X20DI4371a_08 X20 Digital 4xI, 24V, Sink, 3 Wire | SL2.IF1.ST63.IF1.ST7
X20TB12 | OFFSET_X20TB12d_08 X20 terminal block, 12-pin, 24 V coded
X20BM11 | OFFSET_X20BM11d_08 X20 bus module, 24 V coded, interconnected internal I/O supply | SL2.IF1.ST63.IF1.ST8.BM
X20DI4371 | OFFSET_X20DI4371b_08 X20 Digital 4xI, 24V, Sink, 3 Wire | SL2.IF1.ST63.IF1.ST8
X20TB12 | OFFSET_X20TB12e_08 X20 terminal block, 12-pin, 24 V coded
X20BM11 | OFFSET_X20BM11e_08 X20 bus module, 24 V coded, interconnected internal I/O supply | SL2.IF1.ST63.IF1.ST9.BM
X20AI2622 | OFFSET_X20AI2622_08 X20 Analog 2xI, +/-10V/0..20 mA, 12 Bit | SL2.IF1.ST63.IF1.ST9
X20TB12 | OFFSET_X20TB12f_08 X20 terminal block, 12-pin, 24 V coded
X20BM11 | OFFSET_X20BM11f_08 X20 bus module, 24 V coded, interconnected internal I/O supply | SL2.IF1.ST63.IF1.ST10.BM
X20DO6322 | OFFSET_X20DO6322_08 6 Outputs 24 VDC / 0.5 A, Source | SL2.IF1.ST63.IF1.ST10
X20TB12 | OFFSET_X20TB12g_08 X20 terminal block, 12-pin, 24 V coded
X20BM11 | OFFSET_X20BM11g_08 X20 bus module, 24 V coded, interconnected internal I/O supply | SL2.IF1.ST63.IF1.ST11.BM
X20DO9322 | OFFSET_X20DO9322_08 12 Outputs 24 VDC / 0.5 A, Source | SL2.IF1.ST63.IF1.ST11
X20TB12 | OFFSET_X20TB12h_08 X20 terminal block, 12-pin, 24 V coded
X20BM11 | OFFSET_X20BM11h_08 X20 bus module, 24 V coded, interconnected internal I/O supply | SL2.IF1.ST63.IF1.ST12.BM
X20BT9100 | OFFSET_X20BT9100_08 X20 bus transmitter, IO supply 24 VDC | SL2.IF1.ST63.IF1.ST12
X20TB12 | OFFSET_X20TB12i_08 X20 terminal block, 12-pin, 24 V coded
80SD100XD.C044-01 | OFFSET_PLATE_CTRL_08 ACOPOSmicro stepper, 2x 10A, X2X, 2x ABR | SL2.IF1.ST63.IF1.ST13
80SD100XD.C044-01 | OFFSET_BLANKET_CTRL_08 ACOPOSmicro stepper, 2x 10A, X2X, 2x ABR | SL2.IF1.ST63.IF1.ST14
80SD100XS.C04X-01 | OFFSET_SIDE_CTRL_08 ACOPOSmicro stepper, 1x 10A, X2X, 1x ABR | SL2.IF1.ST63.IF1.ST15
80PS080X3.10-01 | OFFSET_POWER_SUPPLY_08 DC Power Supply | SL2.IF1.ST63.IF1.ST16
4XP0057.00-00W | OFFSET_KEYPAD_08 Distributed I/O | SL2.IF1.ST63.IF1.ST17
8EIxxxHxS1x.xxxx-1 | OFFSET_BLANKET_DRIVE_08 ACOPOS P3 servo drive, 1 digital multi-standard encoder interface per axis, 3x 200-480 VAC, 1 axis | SL2.IF1.ST64
8EIxxxHxD1x.xxxx-1 | OFFSET_COLOR_WATER_DRIVE_08 ACOPOS P3 servo drive, 1 digital multi-standard encoder interface per axis, 3x 200-480 VAC, 2 axes | SL2.IF1.ST65
8EIxxxHxD1x.xxxx-1 | OFFSET_PLATE_IMPRESSION_DRIVE_08 ACOPOS P3 servo drive, 1 digital multi-standard encoder interface per axis, 3x 200-480 VAC, 2 axes | SL2.IF1.ST66
X20BB80 | OFFSET_09 X20 Bus Base for bus controller or hub | SL2.IF1.ST67
X20BC0083 | OFFSET_X20BC0083_09 X20 Bus Controller POWERLINK | SL2.IF1.ST67
X20PS9400 | OFFSET_X20PS9400_09 24 VDC power supply module for BC, internal IO supply and bus | SL2.IF1.ST67.IF1.ST1
X20TB12 | OFFSET_X20TB12_09 X20 terminal block, 12-pin, 24 V coded
X20BM33 | OFFSET_X20BM33_09 X20 bus module, safety coded, interconnected internal I/O supply | SL2.IF1.ST67.IF1.ST2.BM
X20SC0402 | OFFSET_X20SC0402_09 X20 Safe Combined Module, 4xI 24V, 2xO 24V 0.2A | SL2.IF1.ST67.IF1.ST2
X20TB52 | OFFSET_X20TB52_09 X20 safety terminal block, 12-pin, 24 V coded
X20TB52 | OFFSET_X20TB52a_09 X20 safety terminal block, 12-pin, 24 V coded
X20BM33 | OFFSET_X20BM33a_09 X20 bus module, safety coded, interconnected internal I/O supply | SL2.IF1.ST67.IF1.ST3.BM
X20SC2432 | OFFSET_X20SC2432_09 X20 Safe Digital 2xI 24V, 2xO Relay | SL2.IF1.ST67.IF1.ST3
X20TB52 | OFFSET_X20TB52b_09 X20 safety terminal block, 12-pin, 24 V coded
X20BM11 | OFFSET_X20BM11_09 X20 bus module, 24 V coded, interconnected internal I/O supply | SL2.IF1.ST67.IF1.ST4.BM
X20DS4389 | OFFSET_X20DS4389_09 X20 Digital signal 4x I/O, 24 VDC, Nettime | SL2.IF1.ST67.IF1.ST4
X20TB12 | OFFSET_X20TB12a_09 X20 terminal block, 12-pin, 24 V coded
X20BM11 | X20BM11y X20 bus module, 24 V coded, interconnected internal I/O supply | SL2.IF1.ST67.IF1.ST5.BM
X20DS438A | OFFSET_X20DS438A_09 X20 Interface Module IO-Link | SL2.IF1.ST67.IF1.ST5
X20TB12 | X20TB12ac X20 terminal block, 12-pin, 24 V coded
X20BM11 | OFFSET_X20BM11b_09 X20 bus module, 24 V coded, interconnected internal I/O supply | SL2.IF1.ST67.IF1.ST6.BM
X20DI4371 | OFFSET_X20DI4371_09 X20 Digital 4xI, 24V, Sink, 3 Wire | SL2.IF1.ST67.IF1.ST6
X20TB12 | OFFSET_X20TB12c_09 X20 terminal block, 12-pin, 24 V coded
X20BM11 | OFFSET_X20BM11c_09 X20 bus module, 24 V coded, interconnected internal I/O supply | SL2.IF1.ST67.IF1.ST7.BM
X20DI4371 | OFFSET_X20DI4371a_09 X20 Digital 4xI, 24V, Sink, 3 Wire | SL2.IF1.ST67.IF1.ST7
X20TB12 | OFFSET_X20TB12d_09 X20 terminal block, 12-pin, 24 V coded
X20BM11 | OFFSET_X20BM11d_09 X20 bus module, 24 V coded, interconnected internal I/O supply | SL2.IF1.ST67.IF1.ST8.BM
X20DI4371 | OFFSET_X20DI4371b_09 X20 Digital 4xI, 24V, Sink, 3 Wire | SL2.IF1.ST67.IF1.ST8
X20TB12 | OFFSET_X20TB12e_09 X20 terminal block, 12-pin, 24 V coded
X20BM11 | OFFSET_X20BM11e_09 X20 bus module, 24 V coded, interconnected internal I/O supply | SL2.IF1.ST67.IF1.ST9.BM
X20AI2622 | OFFSET_X20AI2622_09 X20 Analog 2xI, +/-10V/0..20 mA, 12 Bit | SL2.IF1.ST67.IF1.ST9
X20TB12 | OFFSET_X20TB12f_09 X20 terminal block, 12-pin, 24 V coded
X20BM11 | OFFSET_X20BM11f_09 X20 bus module, 24 V coded, interconnected internal I/O supply | SL2.IF1.ST67.IF1.ST10.BM
X20DO6322 | OFFSET_X20DO6322_09 6 Outputs 24 VDC / 0.5 A, Source | SL2.IF1.ST67.IF1.ST10
X20TB12 | OFFSET_X20TB12g_09 X20 terminal block, 12-pin, 24 V coded
X20BM11 | OFFSET_X20BM11g_09 X20 bus module, 24 V coded, interconnected internal I/O supply | SL2.IF1.ST67.IF1.ST11.BM
X20DO9322 | OFFSET_X20DO9322_09 12 Outputs 24 VDC / 0.5 A, Source | SL2.IF1.ST67.IF1.ST11
X20TB12 | OFFSET_X20TB12h_09 X20 terminal block, 12-pin, 24 V coded
X20BM11 | OFFSET_X20BM11h_09 X20 bus module, 24 V coded, interconnected internal I/O supply | SL2.IF1.ST67.IF1.ST12.BM
X20BT9100 | OFFSET_X20BT9100_09 X20 bus transmitter, IO supply 24 VDC | SL2.IF1.ST67.IF1.ST12
X20TB12 | OFFSET_X20TB12i_09 X20 terminal block, 12-pin, 24 V coded
80SD100XD.C044-01 | OFFSET_PLATE_CTRL_09 ACOPOSmicro stepper, 2x 10A, X2X, 2x ABR | SL2.IF1.ST67.IF1.ST13
80SD100XD.C044-01 | OFFSET_BLANKET_CTRL_09 ACOPOSmicro stepper, 2x 10A, X2X, 2x ABR | SL2.IF1.ST67.IF1.ST14
80SD100XS.C04X-01 | OFFSET_SIDE_CTRL_09 ACOPOSmicro stepper, 1x 10A, X2X, 1x ABR | SL2.IF1.ST67.IF1.ST15
80PS080X3.10-01 | OFFSET_POWER_SUPPLY_09 DC Power Supply | SL2.IF1.ST67.IF1.ST16
4XP0057.00-00W | OFFSET_KEYPAD_09 Distributed I/O | SL2.IF1.ST67.IF1.ST17
8EIxxxHxS1x.xxxx-1 | OFFSET_BLANKET_DRIVE_09 ACOPOS P3 servo drive, 1 digital multi-standard encoder interface per axis, 3x 200-480 VAC, 1 axis | SL2.IF1.ST68
8EIxxxHxD1x.xxxx-1 | OFFSET_COLOR_WATER_DRIVE_09 ACOPOS P3 servo drive, 1 digital multi-standard encoder interface per axis, 3x 200-480 VAC, 2 axes | SL2.IF1.ST69
8EIxxxHxD1x.xxxx-1 | OFFSET_PLATE_IMPRESSION_DRIVE_09 ACOPOS P3 servo drive, 1 digital multi-standard encoder interface per axis, 3x 200-480 VAC, 2 axes | SL2.IF1.ST70
X20BB80 | OFFSET_10 X20 Bus Base for bus controller or hub | SL2.IF1.ST71
X20BC0083 | OFFSET_X20BC0083_10 X20 Bus Controller POWERLINK | SL2.IF1.ST71
X20PS9400 | OFFSET_X20PS9400_10 24 VDC power supply module for BC, internal IO supply and bus | SL2.IF1.ST71.IF1.ST1
X20TB12 | OFFSET_X20TB12_10 X20 terminal block, 12-pin, 24 V coded
X20BM33 | OFFSET_X20BM33_10 X20 bus module, safety coded, interconnected internal I/O supply | SL2.IF1.ST71.IF1.ST2.BM
X20SC0402 | OFFSET_X20SC0402_10 X20 Safe Combined Module, 4xI 24V, 2xO 24V 0.2A | SL2.IF1.ST71.IF1.ST2
X20TB52 | OFFSET_X20TB52_10 X20 safety terminal block, 12-pin, 24 V coded
X20TB52 | OFFSET_X20TB52a_10 X20 safety terminal block, 12-pin, 24 V coded
X20BM33 | OFFSET_X20BM33a_10 X20 bus module, safety coded, interconnected internal I/O supply | SL2.IF1.ST71.IF1.ST3.BM
X20SC2432 | OFFSET_X20SC2432_10 X20 Safe Digital 2xI 24V, 2xO Relay | SL2.IF1.ST71.IF1.ST3
X20TB52 | OFFSET_X20TB52b_10 X20 safety terminal block, 12-pin, 24 V coded
X20BM11 | OFFSET_X20BM11_10 X20 bus module, 24 V coded, interconnected internal I/O supply | SL2.IF1.ST71.IF1.ST4.BM
X20DS4389 | OFFSET_X20DS4389_10 X20 Digital signal 4x I/O, 24 VDC, Nettime | SL2.IF1.ST71.IF1.ST4
X20TB12 | OFFSET_X20TB12a_10 X20 terminal block, 12-pin, 24 V coded
X20BM11 | X20BM11z X20 bus module, 24 V coded, interconnected internal I/O supply | SL2.IF1.ST71.IF1.ST5.BM
X20DS438A | OFFSET_X20DS438A_10 X20 Interface Module IO-Link | SL2.IF1.ST71.IF1.ST5
X20TB12 | X20TB12ad X20 terminal block, 12-pin, 24 V coded
X20BM11 | OFFSET_X20BM11b_10 X20 bus module, 24 V coded, interconnected internal I/O supply | SL2.IF1.ST71.IF1.ST6.BM
X20DI4371 | OFFSET_X20DI4371_10 X20 Digital 4xI, 24V, Sink, 3 Wire | SL2.IF1.ST71.IF1.ST6
X20TB12 | OFFSET_X20TB12c_10 X20 terminal block, 12-pin, 24 V coded
X20BM11 | OFFSET_X20BM11c_10 X20 bus module, 24 V coded, interconnected internal I/O supply | SL2.IF1.ST71.IF1.ST7.BM
X20DI4371 | OFFSET_X20DI4371a_10 X20 Digital 4xI, 24V, Sink, 3 Wire | SL2.IF1.ST71.IF1.ST7
X20TB12 | OFFSET_X20TB12d_10 X20 terminal block, 12-pin, 24 V coded
X20BM11 | OFFSET_X20BM11d_10 X20 bus module, 24 V coded, interconnected internal I/O supply | SL2.IF1.ST71.IF1.ST8.BM
X20DI4371 | OFFSET_X20DI4371b_10 X20 Digital 4xI, 24V, Sink, 3 Wire | SL2.IF1.ST71.IF1.ST8
X20TB12 | OFFSET_X20TB12e_10 X20 terminal block, 12-pin, 24 V coded
X20BM11 | OFFSET_X20BM11e_10 X20 bus module, 24 V coded, interconnected internal I/O supply | SL2.IF1.ST71.IF1.ST9.BM
X20AI2622 | OFFSET_X20AI2622_10 X20 Analog 2xI, +/-10V/0..20 mA, 12 Bit | SL2.IF1.ST71.IF1.ST9
X20TB12 | OFFSET_X20TB12f_10 X20 terminal block, 12-pin, 24 V coded
X20BM11 | OFFSET_X20BM11f_10 X20 bus module, 24 V coded, interconnected internal I/O supply | SL2.IF1.ST71.IF1.ST10.BM
X20DO6322 | OFFSET_X20DO6322_10 6 Outputs 24 VDC / 0.5 A, Source | SL2.IF1.ST71.IF1.ST10
X20TB12 | OFFSET_X20TB12g_10 X20 terminal block, 12-pin, 24 V coded
X20BM11 | OFFSET_X20BM11g_10 X20 bus module, 24 V coded, interconnected internal I/O supply | SL2.IF1.ST71.IF1.ST11.BM
X20DO9322 | OFFSET_X20DO9322_10 12 Outputs 24 VDC / 0.5 A, Source | SL2.IF1.ST71.IF1.ST11
X20TB12 | OFFSET_X20TB12h_10 X20 terminal block, 12-pin, 24 V coded
X20BM11 | OFFSET_X20BM11h_10 X20 bus module, 24 V coded, interconnected internal I/O supply | SL2.IF1.ST71.IF1.ST12.BM
X20BT9100 | OFFSET_X20BT9100_10 X20 bus transmitter, IO supply 24 VDC | SL2.IF1.ST71.IF1.ST12
X20TB12 | OFFSET_X20TB12i_10 X20 terminal block, 12-pin, 24 V coded
80SD100XD.C044-01 | OFFSET_PLATE_CTRL_10 ACOPOSmicro stepper, 2x 10A, X2X, 2x ABR | SL2.IF1.ST71.IF1.ST13
80SD100XD.C044-01 | OFFSET_BLANKET_CTRL_10 ACOPOSmicro stepper, 2x 10A, X2X, 2x ABR | SL2.IF1.ST71.IF1.ST14
80SD100XS.C04X-01 | OFFSET_SIDE_CTRL_10 ACOPOSmicro stepper, 1x 10A, X2X, 1x ABR | SL2.IF1.ST71.IF1.ST15
80PS080X3.10-01 | OFFSET_POWER_SUPPLY_10 DC Power Supply | SL2.IF1.ST71.IF1.ST16
4XP0057.00-00W | OFFSET_KEYPAD_10 Distributed I/O | SL2.IF1.ST71.IF1.ST17
8EIxxxHxS1x.xxxx-1 | OFFSET_BLANKET_DRIVE_10 ACOPOS P3 servo drive, 1 digital multi-standard encoder interface per axis, 3x 200-480 VAC, 1 axis | SL2.IF1.ST72
8EIxxxHxD1x.xxxx-1 | OFFSET_COLOR_WATER_DRIVE_10 ACOPOS P3 servo drive, 1 digital multi-standard encoder interface per axis, 3x 200-480 VAC, 2 axes | SL2.IF1.ST73
8EIxxxHxD1x.xxxx-1 | OFFSET_PLATE_IMPRESSION_DRIVE_10 ACOPOS P3 servo drive, 1 digital multi-standard encoder interface per axis, 3x 200-480 VAC, 2 axes | SL2.IF1.ST74
X20BB80 | OFFSET_COMMON X20 Bus Base for bus controller or hub | SL2.IF1.ST75
X20BC0083 | OFFSET_X20BC0083_COMMON X20 Bus Controller POWERLINK | SL2.IF1.ST75
X20PS9400 | OFFSET_X20PS9400_COMMON 24 VDC power supply module for BC, internal IO supply and bus | SL2.IF1.ST75.IF1.ST1
X20TB12 | OFFSET_X20TB12_COMMON X20 terminal block, 12-pin, 24 V coded
X20BM11 | OFFSET_X20BM11_COMMON X20 bus module, 24 V coded, interconnected internal I/O supply | SL2.IF1.ST75.IF1.ST2.BM
X20DO6322 | OFFSET_X20DO6322_COMMON 6 Outputs 24 VDC / 0.5 A, Source | SL2.IF1.ST75.IF1.ST2
X20TB12 | OFFSET_X20TB12a_COMMON X20 terminal block, 12-pin, 24 V coded
X20BM11 | OFFSET_X20BM11a_COMMON X20 bus module, 24 V coded, interconnected internal I/O supply | SL2.IF1.ST75.IF1.ST3.BM
X20DI6371 | OFFSET_X20DI6371_COMMON X20 Digital 6xE, 24V, Sink, 2 Leiter | SL2.IF1.ST75.IF1.ST3
X20TB12 | OFFSET_X20TB12b_COMMON X20 terminal block, 12-pin, 24 V coded
X20BB80 | G4_01 X20 Bus Base for bus controller or hub | SL2.IF1.ST76
X20BC0083 | G4_X20BC0083_01 X20 Bus Controller POWERLINK | SL2.IF1.ST76
X20PS9400 | G4_X20PS9400_01 24 VDC power supply module for BC, internal IO supply and bus | SL2.IF1.ST76.IF1.ST1
X20TB12 | G4_X20TB12_01 X20 terminal block, 12-pin, 24 V coded
X20BM33 | G4_X20BM33_01 X20 bus module, safety coded, interconnected internal I/O supply | SL2.IF1.ST76.IF1.ST2.BM
X20SI9100 | G4_X20SI9100_01 X20 Safe Digital In, 20xI, 24V | SL2.IF1.ST76.IF1.ST2
X20TB52 | G4_X20TB52_01 X20 safety terminal block, 12-pin, 24 V coded
X20TB52 | G4_X20TB52a_01 X20 safety terminal block, 12-pin, 24 V coded
X20BM33 | G4_X20BM33a_01 X20 bus module, safety coded, interconnected internal I/O supply | SL2.IF1.ST76.IF1.ST3.BM
X20SO6530 | G4_X20SO6530_01 X20 Safe Digital 6xO Relay | SL2.IF1.ST76.IF1.ST3
X20TB72 | G4_X20TB72_01 X20 safety terminal block, 12-pin, 230 V coded
X20BM11 | G4_X20BM11_01 X20 bus module, 24 V coded, interconnected internal I/O supply | SL2.IF1.ST76.IF1.ST4.BM
X20DS4389 | G4_X20DS4389_01 X20 Digital signal 4x I/O, 24 VDC, Nettime | SL2.IF1.ST76.IF1.ST4
X20TB12 | G4_X20TB12a_01 X20 terminal block, 12-pin, 24 V coded
X20BM11 | X20BM11aa X20 bus module, 24 V coded, interconnected internal I/O supply | SL2.IF1.ST76.IF1.ST5.BM
X20DS438A | G4_X20DS438A_01 X20 Interface Module IO-Link | SL2.IF1.ST76.IF1.ST5
X20TB12 | X20TB12ae X20 terminal block, 12-pin, 24 V coded
X20BM11 | G4_X20BM11b_01 X20 bus module, 24 V coded, interconnected internal I/O supply | SL2.IF1.ST76.IF1.ST6.BM
X20DI4371 | G4_X20DI4371_01 X20 Digital 4xI, 24V, Sink, 3 Wire | SL2.IF1.ST76.IF1.ST6
X20TB12 | G4_X20TB12c_01 X20 terminal block, 12-pin, 24 V coded
X20BM11 | G4_X20BM11c_01 X20 bus module, 24 V coded, interconnected internal I/O supply | SL2.IF1.ST76.IF1.ST7.BM
X20DI6371 | G4_X20DI6371_01 X20 Digital 6xE, 24V, Sink, 2 Leiter | SL2.IF1.ST76.IF1.ST7
X20TB12 | G4_X20TB12d_01 X20 terminal block, 12-pin, 24 V coded
X20BM11 | G4_X20BM11d_01 X20 bus module, 24 V coded, interconnected internal I/O supply | SL2.IF1.ST76.IF1.ST8.BM
X20DO6322 | G4_X20DO6322_01 6 Outputs 24 VDC / 0.5 A, Source | SL2.IF1.ST76.IF1.ST8
X20TB12 | G4_X20TB12e_01 X20 terminal block, 12-pin, 24 V coded
X20BM11 | G4_X20BM11e_01 X20 bus module, 24 V coded, interconnected internal I/O supply | SL2.IF1.ST76.IF1.ST9.BM
X20DO9322 | G4_X20DO9322_01 12 Outputs 24 VDC / 0.5 A, Source | SL2.IF1.ST76.IF1.ST9
X20TB12 | G4_X20TB12f_01 X20 terminal block, 12-pin, 24 V coded
X20BM11 | G4_X20BM11f_01 X20 bus module, 24 V coded, interconnected internal I/O supply | SL2.IF1.ST76.IF1.ST10.BM
X20AO2622 | G4_X20AO2622_01 2 Outputs ±10V / 0 to 20mA / 4 to 20mA, 12 bit | SL2.IF1.ST76.IF1.ST10
X20TB12 | G4_X20TB12g_01 X20 terminal block, 12-pin, 24 V coded
X20BM11 | G4_X20BM11g_01 X20 bus module, 24 V coded, interconnected internal I/O supply | SL2.IF1.ST76.IF1.ST11.BM
X20AO2622 | G4_X20AO2622a_01 2 Outputs ±10V / 0 to 20mA / 4 to 20mA, 12 bit | SL2.IF1.ST76.IF1.ST11
X20TB12 | G4_X20TB12h_01 X20 terminal block, 12-pin, 24 V coded
X20BM11 | G4_X20BM11h_01 X20 bus module, 24 V coded, interconnected internal I/O supply | SL2.IF1.ST76.IF1.ST12.BM
X20BT9100 | G4_X20BT9100_01 X20 bus transmitter, IO supply 24 VDC | SL2.IF1.ST76.IF1.ST12
X20TB12 | G4_X20TB12i_01 X20 terminal block, 12-pin, 24 V coded
80SD100XS.C04X-01 | G4_SIDE_CTRL_01 ACOPOSmicro stepper, 1x 10A, X2X, 1x ABR | SL2.IF1.ST76.IF1.ST13
8EIxxxHxDSx.xxxx-1 | G4_DRIVE_01 ACOPOS P3 servo drive, 3x 200-480 VAC, SafeMOTION, 2 axes | SL2.IF1.ST77
8ESMC59315 | G4_SM_01 ACOPOS P3 SafeMOTION module | SL2.IF1.ST77.SafeMOTION1
X20BB80 | G4_02 X20 Bus Base for bus controller or hub | SL2.IF1.ST78
X20BC0083 | G4_X20BC0083_02 X20 Bus Controller POWERLINK | SL2.IF1.ST78
X20PS9400 | G4_X20PS9400_02 24 VDC power supply module for BC, internal IO supply and bus | SL2.IF1.ST78.IF1.ST1
X20TB12 | G4_X20TB12_02 X20 terminal block, 12-pin, 24 V coded
X20BM33 | G4_X20BM33_02 X20 bus module, safety coded, interconnected internal I/O supply | SL2.IF1.ST78.IF1.ST2.BM
X20SI9100 | G4_X20SI9100_02 X20 Safe Digital In, 20xI, 24V | SL2.IF1.ST78.IF1.ST2
X20TB52 | G4_X20TB52_02 X20 safety terminal block, 12-pin, 24 V coded
X20TB52 | G4_X20TB52a_02 X20 safety terminal block, 12-pin, 24 V coded
X20BM33 | G4_X20BM33a_02 X20 bus module, safety coded, interconnected internal I/O supply | SL2.IF1.ST78.IF1.ST3.BM
X20SO6530 | G4_X20SO6530_02 X20 Safe Digital 6xO Relay | SL2.IF1.ST78.IF1.ST3
X20TB72 | G4_X20TB72_02 X20 safety terminal block, 12-pin, 230 V coded
X20BM11 | G4_X20BM11_02 X20 bus module, 24 V coded, interconnected internal I/O supply | SL2.IF1.ST78.IF1.ST4.BM
X20DS4389 | G4_X20DS4389_02 X20 Digital signal 4x I/O, 24 VDC, Nettime | SL2.IF1.ST78.IF1.ST4
X20TB12 | G4_X20TB12a_02 X20 terminal block, 12-pin, 24 V coded
X20BM11 | X20BM11ab X20 bus module, 24 V coded, interconnected internal I/O supply | SL2.IF1.ST78.IF1.ST5.BM
X20DS438A | G4_X20DS438A_02 X20 Interface Module IO-Link | SL2.IF1.ST78.IF1.ST5
X20TB12 | X20TB12af X20 terminal block, 12-pin, 24 V coded
X20BM11 | G4_X20BM11b_02 X20 bus module, 24 V coded, interconnected internal I/O supply | SL2.IF1.ST78.IF1.ST6.BM
X20DI4371 | G4_X20DI4371_02 X20 Digital 4xI, 24V, Sink, 3 Wire | SL2.IF1.ST78.IF1.ST6
X20TB12 | G4_X20TB12c_02 X20 terminal block, 12-pin, 24 V coded
X20BM11 | G4_X20BM11c_02 X20 bus module, 24 V coded, interconnected internal I/O supply | SL2.IF1.ST78.IF1.ST7.BM
X20DI6371 | G4_X20DI6371_02 X20 Digital 6xE, 24V, Sink, 2 Leiter | SL2.IF1.ST78.IF1.ST7
X20TB12 | G4_X20TB12d_02 X20 terminal block, 12-pin, 24 V coded
X20BM11 | G4_X20BM11d_02 X20 bus module, 24 V coded, interconnected internal I/O supply | SL2.IF1.ST78.IF1.ST8.BM
X20DO6322 | G4_X20DO6322_02 6 Outputs 24 VDC / 0.5 A, Source | SL2.IF1.ST78.IF1.ST8
X20TB12 | G4_X20TB12e_02 X20 terminal block, 12-pin, 24 V coded
X20BM11 | G4_X20BM11e_02 X20 bus module, 24 V coded, interconnected internal I/O supply | SL2.IF1.ST78.IF1.ST9.BM
X20DO9322 | G4_X20DO9322_02 12 Outputs 24 VDC / 0.5 A, Source | SL2.IF1.ST78.IF1.ST9
X20TB12 | G4_X20TB12f_02 X20 terminal block, 12-pin, 24 V coded
X20BM11 | G4_X20BM11f_02 X20 bus module, 24 V coded, interconnected internal I/O supply | SL2.IF1.ST78.IF1.ST10.BM
X20AO2622 | G4_X20AO2622_02 2 Outputs ±10V / 0 to 20mA / 4 to 20mA, 12 bit | SL2.IF1.ST78.IF1.ST10
X20TB12 | G4_X20TB12g_02 X20 terminal block, 12-pin, 24 V coded
X20BM11 | G4_X20BM11g_02 X20 bus module, 24 V coded, interconnected internal I/O supply | SL2.IF1.ST78.IF1.ST11.BM
X20AO2622 | G4_X20AO2622a_02 2 Outputs ±10V / 0 to 20mA / 4 to 20mA, 12 bit | SL2.IF1.ST78.IF1.ST11
X20TB12 | G4_X20TB12h_02 X20 terminal block, 12-pin, 24 V coded
X20BM11 | G4_X20BM11h_02 X20 bus module, 24 V coded, interconnected internal I/O supply | SL2.IF1.ST78.IF1.ST12.BM
X20BT9100 | G4_X20BT9100_02 X20 bus transmitter, IO supply 24 VDC | SL2.IF1.ST78.IF1.ST12
X20TB12 | G4_X20TB12i_02 X20 terminal block, 12-pin, 24 V coded
80SD100XS.C04X-01 | G4_SIDE_CTRL_02 ACOPOSmicro stepper, 1x 10A, X2X, 1x ABR | SL2.IF1.ST78.IF1.ST13
8EIxxxHxDSx.xxxx-1 | G4_DRIVE_02 ACOPOS P3 servo drive, 3x 200-480 VAC, SafeMOTION, 2 axes | SL2.IF1.ST79
8ESMC59315 | G4_SM_02 ACOPOS P3 SafeMOTION module | SL2.IF1.ST79.SafeMOTION1
X20BB80 | G4_03 X20 Bus Base for bus controller or hub | SL2.IF1.ST80
X20BC0083 | G4_X20BC0083_03 X20 Bus Controller POWERLINK | SL2.IF1.ST80
X20PS9400 | G4_X20PS9400_03 24 VDC power supply module for BC, internal IO supply and bus | SL2.IF1.ST80.IF1.ST1
X20TB12 | G4_X20TB12_03 X20 terminal block, 12-pin, 24 V coded
X20BM33 | G4_X20BM33_03 X20 bus module, safety coded, interconnected internal I/O supply | SL2.IF1.ST80.IF1.ST2.BM
X20SI9100 | G4_X20SI9100_03 X20 Safe Digital In, 20xI, 24V | SL2.IF1.ST80.IF1.ST2
X20TB52 | G4_X20TB52_03 X20 safety terminal block, 12-pin, 24 V coded
X20TB52 | G4_X20TB52a_03 X20 safety terminal block, 12-pin, 24 V coded
X20BM33 | G4_X20BM33a_03 X20 bus module, safety coded, interconnected internal I/O supply | SL2.IF1.ST80.IF1.ST3.BM
X20SO6530 | G4_X20SO6530_03 X20 Safe Digital 6xO Relay | SL2.IF1.ST80.IF1.ST3
X20TB72 | G4_X20TB72_03 X20 safety terminal block, 12-pin, 230 V coded
X20BM11 | G4_X20BM11_03 X20 bus module, 24 V coded, interconnected internal I/O supply | SL2.IF1.ST80.IF1.ST4.BM
X20DS4389 | G4_X20DS4389_03 X20 Digital signal 4x I/O, 24 VDC, Nettime | SL2.IF1.ST80.IF1.ST4
X20TB12 | G4_X20TB12a_03 X20 terminal block, 12-pin, 24 V coded
X20BM11 | X20BM11ac X20 bus module, 24 V coded, interconnected internal I/O supply | SL2.IF1.ST80.IF1.ST5.BM
X20DS438A | G4_X20DS438A_03 X20 Interface Module IO-Link | SL2.IF1.ST80.IF1.ST5
X20TB12 | X20TB12ag X20 terminal block, 12-pin, 24 V coded
X20BM11 | G4_X20BM11b_03 X20 bus module, 24 V coded, interconnected internal I/O supply | SL2.IF1.ST80.IF1.ST6.BM
X20DI4371 | G4_X20DI4371_03 X20 Digital 4xI, 24V, Sink, 3 Wire | SL2.IF1.ST80.IF1.ST6
X20TB12 | G4_X20TB12c_03 X20 terminal block, 12-pin, 24 V coded
X20BM11 | G4_X20BM11c_03 X20 bus module, 24 V coded, interconnected internal I/O supply | SL2.IF1.ST80.IF1.ST7.BM
X20DI6371 | G4_X20DI6371_03 X20 Digital 6xE, 24V, Sink, 2 Leiter | SL2.IF1.ST80.IF1.ST7
X20TB12 | G4_X20TB12d_03 X20 terminal block, 12-pin, 24 V coded
X20BM11 | G4_X20BM11d_03 X20 bus module, 24 V coded, interconnected internal I/O supply | SL2.IF1.ST80.IF1.ST8.BM
X20DO6322 | G4_X20DO6322_03 6 Outputs 24 VDC / 0.5 A, Source | SL2.IF1.ST80.IF1.ST8
X20TB12 | G4_X20TB12e_03 X20 terminal block, 12-pin, 24 V coded
X20BM11 | G4_X20BM11e_03 X20 bus module, 24 V coded, interconnected internal I/O supply | SL2.IF1.ST80.IF1.ST9.BM
X20DO9322 | G4_X20DO9322_03 12 Outputs 24 VDC / 0.5 A, Source | SL2.IF1.ST80.IF1.ST9
X20TB12 | G4_X20TB12f_03 X20 terminal block, 12-pin, 24 V coded
X20BM11 | G4_X20BM11f_03 X20 bus module, 24 V coded, interconnected internal I/O supply | SL2.IF1.ST80.IF1.ST10.BM
X20AO2622 | G4_X20AO2622_03 2 Outputs ±10V / 0 to 20mA / 4 to 20mA, 12 bit | SL2.IF1.ST80.IF1.ST10
X20TB12 | G4_X20TB12g_03 X20 terminal block, 12-pin, 24 V coded
X20BM11 | G4_X20BM11g_03 X20 bus module, 24 V coded, interconnected internal I/O supply | SL2.IF1.ST80.IF1.ST11.BM
X20AO2622 | G4_X20AO2622a_03 2 Outputs ±10V / 0 to 20mA / 4 to 20mA, 12 bit | SL2.IF1.ST80.IF1.ST11
X20TB12 | G4_X20TB12h_03 X20 terminal block, 12-pin, 24 V coded
X20BM11 | G4_X20BM11h_03 X20 bus module, 24 V coded, interconnected internal I/O supply | SL2.IF1.ST80.IF1.ST12.BM
X20BT9100 | G4_X20BT9100_03 X20 bus transmitter, IO supply 24 VDC | SL2.IF1.ST80.IF1.ST12
X20TB12 | G4_X20TB12i_03 X20 terminal block, 12-pin, 24 V coded
80SD100XS.C04X-01 | G4_SIDE_CTRL_03 ACOPOSmicro stepper, 1x 10A, X2X, 1x ABR | SL2.IF1.ST80.IF1.ST13
8EIxxxHxDSx.xxxx-1 | G4_DRIVE_03 ACOPOS P3 servo drive, 3x 200-480 VAC, SafeMOTION, 2 axes | SL2.IF1.ST81
8ESMC59315 | G4_SM_03 ACOPOS P3 SafeMOTION module | SL2.IF1.ST81.SafeMOTION1
X20BB80 | G4_04 X20 Bus Base for bus controller or hub | SL2.IF1.ST82
X20BC0083 | G4_X20BC0083_04 X20 Bus Controller POWERLINK | SL2.IF1.ST82
X20PS9400 | G4_X20PS9400_04 24 VDC power supply module for BC, internal IO supply and bus | SL2.IF1.ST82.IF1.ST1
X20TB12 | G4_X20TB12_04 X20 terminal block, 12-pin, 24 V coded
X20BM33 | G4_X20BM33_04 X20 bus module, safety coded, interconnected internal I/O supply | SL2.IF1.ST82.IF1.ST2.BM
X20SI9100 | G4_X20SI9100_04 X20 Safe Digital In, 20xI, 24V | SL2.IF1.ST82.IF1.ST2
X20TB52 | G4_X20TB52_04 X20 safety terminal block, 12-pin, 24 V coded
X20TB52 | G4_X20TB52a_04 X20 safety terminal block, 12-pin, 24 V coded
X20BM33 | G4_X20BM33a_04 X20 bus module, safety coded, interconnected internal I/O supply | SL2.IF1.ST82.IF1.ST3.BM
X20SO6530 | G4_X20SO6530_04 X20 Safe Digital 6xO Relay | SL2.IF1.ST82.IF1.ST3
X20TB72 | G4_X20TB72_04 X20 safety terminal block, 12-pin, 230 V coded
X20BM11 | G4_X20BM11_04 X20 bus module, 24 V coded, interconnected internal I/O supply | SL2.IF1.ST82.IF1.ST4.BM
X20DS4389 | G4_X20DS4389_04 X20 Digital signal 4x I/O, 24 VDC, Nettime | SL2.IF1.ST82.IF1.ST4
X20TB12 | G4_X20TB12a_04 X20 terminal block, 12-pin, 24 V coded
X20BM11 | X20BM11ad X20 bus module, 24 V coded, interconnected internal I/O supply | SL2.IF1.ST82.IF1.ST5.BM
X20DS438A | G4_X20DS438A_04 X20 Interface Module IO-Link | SL2.IF1.ST82.IF1.ST5
X20TB12 | X20TB12ah X20 terminal block, 12-pin, 24 V coded
X20BM11 | G4_X20BM11b_04 X20 bus module, 24 V coded, interconnected internal I/O supply | SL2.IF1.ST82.IF1.ST6.BM
X20DI4371 | G4_X20DI4371_04 X20 Digital 4xI, 24V, Sink, 3 Wire | SL2.IF1.ST82.IF1.ST6
X20TB12 | G4_X20TB12c_04 X20 terminal block, 12-pin, 24 V coded
X20BM11 | G4_X20BM11c_04 X20 bus module, 24 V coded, interconnected internal I/O supply | SL2.IF1.ST82.IF1.ST7.BM
X20DI6371 | G4_X20DI6371_04 X20 Digital 6xE, 24V, Sink, 2 Leiter | SL2.IF1.ST82.IF1.ST7
X20TB12 | G4_X20TB12d_04 X20 terminal block, 12-pin, 24 V coded
X20BM11 | G4_X20BM11d_04 X20 bus module, 24 V coded, interconnected internal I/O supply | SL2.IF1.ST82.IF1.ST8.BM
X20DO6322 | G4_X20DO6322_04 6 Outputs 24 VDC / 0.5 A, Source | SL2.IF1.ST82.IF1.ST8
X20TB12 | G4_X20TB12e_04 X20 terminal block, 12-pin, 24 V coded
X20BM11 | G4_X20BM11e_04 X20 bus module, 24 V coded, interconnected internal I/O supply | SL2.IF1.ST82.IF1.ST9.BM
X20DO9322 | G4_X20DO9322_04 12 Outputs 24 VDC / 0.5 A, Source | SL2.IF1.ST82.IF1.ST9
X20TB12 | G4_X20TB12f_04 X20 terminal block, 12-pin, 24 V coded
X20BM11 | G4_X20BM11f_04 X20 bus module, 24 V coded, interconnected internal I/O supply | SL2.IF1.ST82.IF1.ST10.BM
X20AO2622 | G4_X20AO2622_04 2 Outputs ±10V / 0 to 20mA / 4 to 20mA, 12 bit | SL2.IF1.ST82.IF1.ST10
X20TB12 | G4_X20TB12g_04 X20 terminal block, 12-pin, 24 V coded
X20BM11 | G4_X20BM11g_04 X20 bus module, 24 V coded, interconnected internal I/O supply | SL2.IF1.ST82.IF1.ST11.BM
X20AO2622 | G4_X20AO2622a_04 2 Outputs ±10V / 0 to 20mA / 4 to 20mA, 12 bit | SL2.IF1.ST82.IF1.ST11
X20TB12 | G4_X20TB12h_04 X20 terminal block, 12-pin, 24 V coded
X20BM11 | G4_X20BM11h_04 X20 bus module, 24 V coded, interconnected internal I/O supply | SL2.IF1.ST82.IF1.ST12.BM
X20BT9100 | G4_X20BT9100_04 X20 bus transmitter, IO supply 24 VDC | SL2.IF1.ST82.IF1.ST12
X20TB12 | G4_X20TB12i_04 X20 terminal block, 12-pin, 24 V coded
80SD100XS.C04X-01 | G4_SIDE_CTRL_04 ACOPOSmicro stepper, 1x 10A, X2X, 1x ABR | SL2.IF1.ST82.IF1.ST13
8EIxxxHxDSx.xxxx-1 | G4_DRIVE_04 ACOPOS P3 servo drive, 3x 200-480 VAC, SafeMOTION, 2 axes | SL2.IF1.ST83
8ESMC59315 | G4_SM_04 ACOPOS P3 SafeMOTION module | SL2.IF1.ST83.SafeMOTION1
X20BB80 | G4_05 X20 Bus Base for bus controller or hub | SL2.IF1.ST84
X20BC0083 | G4_X20BC0083_05 X20 Bus Controller POWERLINK | SL2.IF1.ST84
X20PS9400 | G4_X20PS9400_05 24 VDC power supply module for BC, internal IO supply and bus | SL2.IF1.ST84.IF1.ST1
X20TB12 | G4_X20TB12_05 X20 terminal block, 12-pin, 24 V coded
X20BM33 | G4_X20BM33_05 X20 bus module, safety coded, interconnected internal I/O supply | SL2.IF1.ST84.IF1.ST2.BM
X20SI9100 | G4_X20SI9100_05 X20 Safe Digital In, 20xI, 24V | SL2.IF1.ST84.IF1.ST2
X20TB52 | G4_X20TB52_05 X20 safety terminal block, 12-pin, 24 V coded
X20TB52 | G4_X20TB52a_05 X20 safety terminal block, 12-pin, 24 V coded
X20BM33 | G4_X20BM33a_05 X20 bus module, safety coded, interconnected internal I/O supply | SL2.IF1.ST84.IF1.ST3.BM
X20SO6530 | G4_X20SO6530_05 X20 Safe Digital 6xO Relay | SL2.IF1.ST84.IF1.ST3
X20TB72 | G4_X20TB72_05 X20 safety terminal block, 12-pin, 230 V coded
X20BM11 | G4_X20BM11_05 X20 bus module, 24 V coded, interconnected internal I/O supply | SL2.IF1.ST84.IF1.ST4.BM
X20DS4389 | G4_X20DS4389_05 X20 Digital signal 4x I/O, 24 VDC, Nettime | SL2.IF1.ST84.IF1.ST4
X20TB12 | G4_X20TB12a_05 X20 terminal block, 12-pin, 24 V coded
X20BM11 | X20BM11ae X20 bus module, 24 V coded, interconnected internal I/O supply | SL2.IF1.ST84.IF1.ST5.BM
X20DS438A | G4_X20DS438A_05 X20 Interface Module IO-Link | SL2.IF1.ST84.IF1.ST5
X20TB12 | X20TB12ai X20 terminal block, 12-pin, 24 V coded
X20BM11 | G4_X20BM11b_05 X20 bus module, 24 V coded, interconnected internal I/O supply | SL2.IF1.ST84.IF1.ST6.BM
X20DI4371 | G4_X20DI4371_05 X20 Digital 4xI, 24V, Sink, 3 Wire | SL2.IF1.ST84.IF1.ST6
X20TB12 | G4_X20TB12c_05 X20 terminal block, 12-pin, 24 V coded
X20BM11 | G4_X20BM11c_05 X20 bus module, 24 V coded, interconnected internal I/O supply | SL2.IF1.ST84.IF1.ST7.BM
X20DI6371 | G4_X20DI6371_05 X20 Digital 6xE, 24V, Sink, 2 Leiter | SL2.IF1.ST84.IF1.ST7
X20TB12 | G4_X20TB12d_05 X20 terminal block, 12-pin, 24 V coded
X20BM11 | G4_X20BM11d_05 X20 bus module, 24 V coded, interconnected internal I/O supply | SL2.IF1.ST84.IF1.ST8.BM
X20DO6322 | G4_X20DO6322_05 6 Outputs 24 VDC / 0.5 A, Source | SL2.IF1.ST84.IF1.ST8
X20TB12 | G4_X20TB12e_05 X20 terminal block, 12-pin, 24 V coded
X20BM11 | G4_X20BM11e_05 X20 bus module, 24 V coded, interconnected internal I/O supply | SL2.IF1.ST84.IF1.ST9.BM
X20DO9322 | G4_X20DO9322_05 12 Outputs 24 VDC / 0.5 A, Source | SL2.IF1.ST84.IF1.ST9
X20TB12 | G4_X20TB12f_05 X20 terminal block, 12-pin, 24 V coded
X20BM11 | G4_X20BM11f_05 X20 bus module, 24 V coded, interconnected internal I/O supply | SL2.IF1.ST84.IF1.ST10.BM
X20AO2622 | G4_X20AO2622_05 2 Outputs ±10V / 0 to 20mA / 4 to 20mA, 12 bit | SL2.IF1.ST84.IF1.ST10
X20TB12 | G4_X20TB12g_05 X20 terminal block, 12-pin, 24 V coded
X20BM11 | G4_X20BM11g_05 X20 bus module, 24 V coded, interconnected internal I/O supply | SL2.IF1.ST84.IF1.ST11.BM
X20AO2622 | G4_X20AO2622a_05 2 Outputs ±10V / 0 to 20mA / 4 to 20mA, 12 bit | SL2.IF1.ST84.IF1.ST11
X20TB12 | G4_X20TB12h_05 X20 terminal block, 12-pin, 24 V coded
X20BM11 | G4_X20BM11h_05 X20 bus module, 24 V coded, interconnected internal I/O supply | SL2.IF1.ST84.IF1.ST12.BM
X20BT9100 | G4_X20BT9100_05 X20 bus transmitter, IO supply 24 VDC | SL2.IF1.ST84.IF1.ST12
X20TB12 | G4_X20TB12i_05 X20 terminal block, 12-pin, 24 V coded
80SD100XS.C04X-01 | G4_SIDE_CTRL_05 ACOPOSmicro stepper, 1x 10A, X2X, 1x ABR | SL2.IF1.ST84.IF1.ST13
8EIxxxHxDSx.xxxx-1 | G4_DRIVE_05 ACOPOS P3 servo drive, 3x 200-480 VAC, SafeMOTION, 2 axes | SL2.IF1.ST85
8ESMC59315 | G4_SM_05 ACOPOS P3 SafeMOTION module | SL2.IF1.ST85.SafeMOTION1
X20BB80 | G4V2_01 X20 Bus Base for bus controller or hub | SL2.IF1.ST86
X20BC0083 | G4V2_X20BC0083_01 X20 Bus Controller POWERLINK | SL2.IF1.ST86
X20PS9400 | G4V2_X20PS9400_01 24 VDC power supply module for BC, internal IO supply and bus | SL2.IF1.ST86.IF1.ST1
X20TB12 | G4V2_X20TB12_01 X20 terminal block, 12-pin, 24 V coded
X20BM33 | G4V2_X20BM33_01 X20 bus module, safety coded, interconnected internal I/O supply | SL2.IF1.ST86.IF1.ST2.BM
X20SC2432 | G4V2_X20SC2432_01 X20 Safe Digital 2xI 24V, 2xO Relay | SL2.IF1.ST86.IF1.ST2
X20TB52 | G4V2_X20TB52b_01 X20 safety terminal block, 12-pin, 24 V coded
X20BM33 | G4V2_X20BM33a_01 X20 bus module, safety coded, interconnected internal I/O supply | SL2.IF1.ST86.IF1.ST3.BM
X20SI4100 | G4V2_X20SI4100_01 X20 Safe Digital In, 4xI, 24V | SL2.IF1.ST86.IF1.ST3
X20TB52 | G4V2_X20TB52c_01 X20 safety terminal block, 12-pin, 24 V coded
X20BM33 | G4V2_X20BM33b_01 X20 bus module, safety coded, interconnected internal I/O supply | SL2.IF1.ST86.IF1.ST4.BM
X20SI4100 | G4V2_X20SI4100a_01 X20 Safe Digital In, 4xI, 24V | SL2.IF1.ST86.IF1.ST4
X20TB52 | G4V2_X20TB52d_01 X20 safety terminal block, 12-pin, 24 V coded
X20BM33 | G4V2_X20BM33c_01 X20 bus module, safety coded, interconnected internal I/O supply | SL2.IF1.ST86.IF1.ST5.BM
X20SI4100 | G4V2_X20SI4100b_01 X20 Safe Digital In, 4xI, 24V | SL2.IF1.ST86.IF1.ST5
X20TB52 | G4V2_X20TB52e_01 X20 safety terminal block, 12-pin, 24 V coded
X20BM11 | G4V2_X20BM11_01 X20 bus module, 24 V coded, interconnected internal I/O supply | SL2.IF1.ST86.IF1.ST6.BM
X20DS4389 | G4V2_X20DS4389_01 X20 Digital signal 4x I/O, 24 VDC, Nettime | SL2.IF1.ST86.IF1.ST6
X20TB12 | G4V2_X20TB12a_01 X20 terminal block, 12-pin, 24 V coded
X20BM11 | X20BM11af X20 bus module, 24 V coded, interconnected internal I/O supply | SL2.IF1.ST86.IF1.ST7.BM
X20DS438A | G4V2_X20DS438A_01 X20 Interface Module IO-Link | SL2.IF1.ST86.IF1.ST7
X20TB12 | X20TB12aj X20 terminal block, 12-pin, 24 V coded
X20BM11 | G4V2__X20BM11b-01 X20 bus module, 24 V coded, interconnected internal I/O supply | SL2.IF1.ST86.IF1.ST8.BM
X20DI4371 | G4V2_X20DI4371_01 X20 Digital 4xI, 24V, Sink, 3 Wire | SL2.IF1.ST86.IF1.ST8
X20TB12 | G4V2_X20TB12d_01 X20 terminal block, 12-pin, 24 V coded
X20BM11 | G4V2_X20BM11c_01 X20 bus module, 24 V coded, interconnected internal I/O supply | SL2.IF1.ST86.IF1.ST9.BM
X20DI4371 | G4V2_X20DI4371a_01 X20 Digital 4xI, 24V, Sink, 3 Wire | SL2.IF1.ST86.IF1.ST9
X20TB12 | G4V2_X20TB12e_01 X20 terminal block, 12-pin, 24 V coded
X20BM11 | G4V2_X20BM11d_01 X20 bus module, 24 V coded, interconnected internal I/O supply | SL2.IF1.ST86.IF1.ST10.BM
X20DI6371 | G4V2_X20DI6371_01 X20 Digital 6xE, 24V, Sink, 2 Leiter | SL2.IF1.ST86.IF1.ST10
X20TB12 | G4V2_X20TB12f_01 X20 terminal block, 12-pin, 24 V coded
X20BM11 | G4V2_X20BM11e_01 X20 bus module, 24 V coded, interconnected internal I/O supply | SL2.IF1.ST86.IF1.ST11.BM
X20DO6322 | G4V2_X20DO6322_01 6 Outputs 24 VDC / 0.5 A, Source | SL2.IF1.ST86.IF1.ST11
X20TB12 | G4V2_X20TB12g_01 X20 terminal block, 12-pin, 24 V coded
X20BM11 | G4V2_X20BM11f_01 X20 bus module, 24 V coded, interconnected internal I/O supply | SL2.IF1.ST86.IF1.ST12.BM
X20DO9322 | G4V2_X20DO9322_01 12 Outputs 24 VDC / 0.5 A, Source | SL2.IF1.ST86.IF1.ST12
X20TB12 | G4V2_X20TB12h_01 X20 terminal block, 12-pin, 24 V coded
X20BM11 | G4V2_X20BM11g_01 X20 bus module, 24 V coded, interconnected internal I/O supply | SL2.IF1.ST86.IF1.ST13.BM
X20AO2622 | G4V2_X20AO2622_01 2 Outputs ±10V / 0 to 20mA / 4 to 20mA, 12 bit | SL2.IF1.ST86.IF1.ST13
X20TB12 | G4V2_X20TB12i_01 X20 terminal block, 12-pin, 24 V coded
X20BM11 | G4V2_X20BM11h_01 X20 bus module, 24 V coded, interconnected internal I/O supply | SL2.IF1.ST86.IF1.ST14.BM
X20CS1070 | G4V2_X20CS1070_01 X20 I/O Interface CAN | SL2.IF1.ST86.IF1.ST14
X20TB12 | G4V2_X20TB12j_01 X20 terminal block, 12-pin, 24 V coded
X20BM11 | G4V2_X20BM11i_01 X20 bus module, 24 V coded, interconnected internal I/O supply | SL2.IF1.ST86.IF1.ST15.BM
X20BT9100 | G4V2_X20BT9100_01 X20 bus transmitter, IO supply 24 VDC | SL2.IF1.ST86.IF1.ST15
X20TB12 | G4V2_X20TB12k_01 X20 terminal block, 12-pin, 24 V coded
80SD100XD.C044-01 | G4V2_RAKEL_CTRL_01 ACOPOSmicro stepper, 2x 10A, X2X, 2x ABR | SL2.IF1.ST86.IF1.ST16
80SD100XD.C044-01 | G4V2_PRESSURE_CTRL_01 ACOPOSmicro stepper, 2x 10A, X2X, 2x ABR | SL2.IF1.ST86.IF1.ST17
80SD100XS.C04X-01 | G4V2_SIDE_CTRL_01 ACOPOSmicro stepper, 1x 10A, X2X, 1x ABR | SL2.IF1.ST86.IF1.ST18
8EIxxxMxSSx.xxxx-1 | G4V2_DRIVE_01 ACOPOS P3 servo drive, 1x 110-230 VAC, 3x 200-230 VAC, SafeMOTION, 1 axis | SL2.IF1.ST87
8ESMC59314 | G4V2_SM_01 ACOPOS P3 SafeMOTION module | SL2.IF1.ST87.SafeMOTION1
X20BB80 | G4V2_02 X20 Bus Base for bus controller or hub | SL2.IF1.ST88
X20BC0083 | G4V2_X20BC0083_02 X20 Bus Controller POWERLINK | SL2.IF1.ST88
X20PS9400 | G4V2_X20PS9400_02 24 VDC power supply module for BC, internal IO supply and bus | SL2.IF1.ST88.IF1.ST1
X20TB12 | G4V2_X20TB12_02 X20 terminal block, 12-pin, 24 V coded
X20BM33 | G4V2_X20BM33_02 X20 bus module, safety coded, interconnected internal I/O supply | SL2.IF1.ST88.IF1.ST2.BM
X20SC2432 | G4V2_X20SC2432_02 X20 Safe Digital 2xI 24V, 2xO Relay | SL2.IF1.ST88.IF1.ST2
X20TB52 | G4V2_X20TB52b_02 X20 safety terminal block, 12-pin, 24 V coded
X20BM33 | G4V2_X20BM33a_02 X20 bus module, safety coded, interconnected internal I/O supply | SL2.IF1.ST88.IF1.ST3.BM
X20SI4100 | G4V2_X20SI4100_02 X20 Safe Digital In, 4xI, 24V | SL2.IF1.ST88.IF1.ST3
X20TB52 | G4V2_X20TB52c_02 X20 safety terminal block, 12-pin, 24 V coded
X20BM33 | G4V2_X20BM33b_02 X20 bus module, safety coded, interconnected internal I/O supply | SL2.IF1.ST88.IF1.ST4.BM
X20SI4100 | G4V2_X20SI4100a_02 X20 Safe Digital In, 4xI, 24V | SL2.IF1.ST88.IF1.ST4
X20TB52 | G4V2_X20TB52d_02 X20 safety terminal block, 12-pin, 24 V coded
X20BM33 | G4V2_X20BM33c_02 X20 bus module, safety coded, interconnected internal I/O supply | SL2.IF1.ST88.IF1.ST5.BM
X20SI4100 | G4V2_X20SI4100b_02 X20 Safe Digital In, 4xI, 24V | SL2.IF1.ST88.IF1.ST5
X20TB52 | G4V2_X20TB52e_02 X20 safety terminal block, 12-pin, 24 V coded
X20BM11 | G4V2_X20BM11_02 X20 bus module, 24 V coded, interconnected internal I/O supply | SL2.IF1.ST88.IF1.ST6.BM
X20DS4389 | G4V2_X20DS4389_02 X20 Digital signal 4x I/O, 24 VDC, Nettime | SL2.IF1.ST88.IF1.ST6
X20TB12 | G4V2_X20TB12a_02 X20 terminal block, 12-pin, 24 V coded
X20BM11 | X20BM11ag X20 bus module, 24 V coded, interconnected internal I/O supply | SL2.IF1.ST88.IF1.ST7.BM
X20DS438A | G4V2_X20DS438A_02 X20 Interface Module IO-Link | SL2.IF1.ST88.IF1.ST7
X20TB12 | X20TB12ak X20 terminal block, 12-pin, 24 V coded
X20BM11 | G4V2__X20BM11b-02 X20 bus module, 24 V coded, interconnected internal I/O supply | SL2.IF1.ST88.IF1.ST8.BM
X20DI4371 | G4V2_X20DI4371_02 X20 Digital 4xI, 24V, Sink, 3 Wire | SL2.IF1.ST88.IF1.ST8
X20TB12 | G4V2_X20TB12d_02 X20 terminal block, 12-pin, 24 V coded
X20BM11 | G4V2_X20BM11c_02 X20 bus module, 24 V coded, interconnected internal I/O supply | SL2.IF1.ST88.IF1.ST9.BM
X20DI4371 | G4V2_X20DI4371a_02 X20 Digital 4xI, 24V, Sink, 3 Wire | SL2.IF1.ST88.IF1.ST9
X20TB12 | G4V2_X20TB12e_02 X20 terminal block, 12-pin, 24 V coded
X20BM11 | G4V2_X20BM11d_02 X20 bus module, 24 V coded, interconnected internal I/O supply | SL2.IF1.ST88.IF1.ST10.BM
X20DI6371 | G4V2_X20DI6371_02 X20 Digital 6xE, 24V, Sink, 2 Leiter | SL2.IF1.ST88.IF1.ST10
X20TB12 | G4V2_X20TB12f_02 X20 terminal block, 12-pin, 24 V coded
X20BM11 | G4V2_X20BM11e_02 X20 bus module, 24 V coded, interconnected internal I/O supply | SL2.IF1.ST88.IF1.ST11.BM
X20DO6322 | G4V2_X20DO6322_02 6 Outputs 24 VDC / 0.5 A, Source | SL2.IF1.ST88.IF1.ST11
X20TB12 | G4V2_X20TB12g_02 X20 terminal block, 12-pin, 24 V coded
X20BM11 | G4V2_X20BM11f_02 X20 bus module, 24 V coded, interconnected internal I/O supply | SL2.IF1.ST88.IF1.ST12.BM
X20DO9322 | G4V2_X20DO9322_02 12 Outputs 24 VDC / 0.5 A, Source | SL2.IF1.ST88.IF1.ST12
X20TB12 | G4V2_X20TB12h_02 X20 terminal block, 12-pin, 24 V coded
X20BM11 | G4V2_X20BM11g_02 X20 bus module, 24 V coded, interconnected internal I/O supply | SL2.IF1.ST88.IF1.ST13.BM
X20AO2622 | G4V2_X20AO2622_02 2 Outputs ±10V / 0 to 20mA / 4 to 20mA, 12 bit | SL2.IF1.ST88.IF1.ST13
X20TB12 | G4V2_X20TB12i_02 X20 terminal block, 12-pin, 24 V coded
X20BM11 | G4V2_X20BM11h_02 X20 bus module, 24 V coded, interconnected internal I/O supply | SL2.IF1.ST88.IF1.ST14.BM
X20CS1070 | G4V2_X20CS1070_02 X20 I/O Interface CAN | SL2.IF1.ST88.IF1.ST14
X20TB12 | G4V2_X20TB12j_02 X20 terminal block, 12-pin, 24 V coded
X20BM11 | G4V2_X20BM11i_02 X20 bus module, 24 V coded, interconnected internal I/O supply | SL2.IF1.ST88.IF1.ST15.BM
X20BT9100 | G4V2_X20BT9100_02 X20 bus transmitter, IO supply 24 VDC | SL2.IF1.ST88.IF1.ST15
X20TB12 | G4V2_X20TB12k_02 X20 terminal block, 12-pin, 24 V coded
80SD100XD.C044-01 | G4V2_RAKEL_CTRL_02 ACOPOSmicro stepper, 2x 10A, X2X, 2x ABR | SL2.IF1.ST88.IF1.ST16
80SD100XD.C044-01 | G4V2_PRESSURE_CTRL_02 ACOPOSmicro stepper, 2x 10A, X2X, 2x ABR | SL2.IF1.ST88.IF1.ST17
80SD100XS.C04X-01 | G4V2_SIDE_CTRL_02 ACOPOSmicro stepper, 1x 10A, X2X, 1x ABR | SL2.IF1.ST88.IF1.ST18
X20BB80 | G4V2_03 X20 Bus Base for bus controller or hub | SL2.IF1.ST90
X20BC0083 | G4V2_X20BC0083_03 X20 Bus Controller POWERLINK | SL2.IF1.ST90
X20PS9400 | G4V2_X20PS9400_03 24 VDC power supply module for BC, internal IO supply and bus | SL2.IF1.ST90.IF1.ST1
X20TB12 | G4V2_X20TB12_03 X20 terminal block, 12-pin, 24 V coded
X20BM33 | G4V2_X20BM33_03 X20 bus module, safety coded, interconnected internal I/O supply | SL2.IF1.ST90.IF1.ST2.BM
X20SC2432 | G4V2_X20SC2432_03 X20 Safe Digital 2xI 24V, 2xO Relay | SL2.IF1.ST90.IF1.ST2
X20TB52 | G4V2_X20TB52b_03 X20 safety terminal block, 12-pin, 24 V coded
X20BM33 | G4V2_X20BM33a_03 X20 bus module, safety coded, interconnected internal I/O supply | SL2.IF1.ST90.IF1.ST3.BM
X20SI4100 | G4V2_X20SI4100_03 X20 Safe Digital In, 4xI, 24V | SL2.IF1.ST90.IF1.ST3
X20TB52 | G4V2_X20TB52c_03 X20 safety terminal block, 12-pin, 24 V coded
X20BM33 | G4V2_X20BM33b_03 X20 bus module, safety coded, interconnected internal I/O supply | SL2.IF1.ST90.IF1.ST4.BM
X20SI4100 | G4V2_X20SI4100a_03 X20 Safe Digital In, 4xI, 24V | SL2.IF1.ST90.IF1.ST4
X20TB52 | G4V2_X20TB52d_03 X20 safety terminal block, 12-pin, 24 V coded
X20BM33 | G4V2_X20BM33c_03 X20 bus module, safety coded, interconnected internal I/O supply | SL2.IF1.ST90.IF1.ST5.BM
X20SI4100 | G4V2_X20SI4100b_03 X20 Safe Digital In, 4xI, 24V | SL2.IF1.ST90.IF1.ST5
X20TB52 | G4V2_X20TB52e_03 X20 safety terminal block, 12-pin, 24 V coded
X20BM11 | G4V2_X20BM11_03 X20 bus module, 24 V coded, interconnected internal I/O supply | SL2.IF1.ST90.IF1.ST6.BM
X20DS4389 | G4V2_X20DS4389_03 X20 Digital signal 4x I/O, 24 VDC, Nettime | SL2.IF1.ST90.IF1.ST6
X20TB12 | G4V2_X20TB12a_03 X20 terminal block, 12-pin, 24 V coded
X20BM11 | X20BM11ah X20 bus module, 24 V coded, interconnected internal I/O supply | SL2.IF1.ST90.IF1.ST7.BM
X20DS438A | G4V2_X20DS438A_03 X20 Interface Module IO-Link | SL2.IF1.ST90.IF1.ST7
X20TB12 | X20TB12al X20 terminal block, 12-pin, 24 V coded
X20BM11 | G4V2__X20BM11b-03 X20 bus module, 24 V coded, interconnected internal I/O supply | SL2.IF1.ST90.IF1.ST8.BM
X20DI4371 | G4V2_X20DI4371_03 X20 Digital 4xI, 24V, Sink, 3 Wire | SL2.IF1.ST90.IF1.ST8
X20TB12 | G4V2_X20TB12d_03 X20 terminal block, 12-pin, 24 V coded
X20BM11 | G4V2_X20BM11c_03 X20 bus module, 24 V coded, interconnected internal I/O supply | SL2.IF1.ST90.IF1.ST9.BM
X20DI4371 | G4V2_X20DI4371a_03 X20 Digital 4xI, 24V, Sink, 3 Wire | SL2.IF1.ST90.IF1.ST9
X20TB12 | G4V2_X20TB12e_03 X20 terminal block, 12-pin, 24 V coded
X20BM11 | G4V2_X20BM11d_03 X20 bus module, 24 V coded, interconnected internal I/O supply | SL2.IF1.ST90.IF1.ST10.BM
X20DI6371 | G4V2_X20DI6371_03 X20 Digital 6xE, 24V, Sink, 2 Leiter | SL2.IF1.ST90.IF1.ST10
X20TB12 | G4V2_X20TB12f_03 X20 terminal block, 12-pin, 24 V coded
X20BM11 | G4V2_X20BM11e_03 X20 bus module, 24 V coded, interconnected internal I/O supply | SL2.IF1.ST90.IF1.ST11.BM
X20DO6322 | G4V2_X20DO6322_03 6 Outputs 24 VDC / 0.5 A, Source | SL2.IF1.ST90.IF1.ST11
X20TB12 | G4V2_X20TB12g_03 X20 terminal block, 12-pin, 24 V coded
X20BM11 | G4V2_X20BM11f_03 X20 bus module, 24 V coded, interconnected internal I/O supply | SL2.IF1.ST90.IF1.ST12.BM
X20DO9322 | G4V2_X20DO9322_03 12 Outputs 24 VDC / 0.5 A, Source | SL2.IF1.ST90.IF1.ST12
X20TB12 | G4V2_X20TB12h_03 X20 terminal block, 12-pin, 24 V coded
X20BM11 | G4V2_X20BM11g_03 X20 bus module, 24 V coded, interconnected internal I/O supply | SL2.IF1.ST90.IF1.ST13.BM
X20AO2622 | G4V2_X20AO2622_03 2 Outputs ±10V / 0 to 20mA / 4 to 20mA, 12 bit | SL2.IF1.ST90.IF1.ST13
X20TB12 | G4V2_X20TB12i_03 X20 terminal block, 12-pin, 24 V coded
X20BM11 | G4V2_X20BM11h_03 X20 bus module, 24 V coded, interconnected internal I/O supply | SL2.IF1.ST90.IF1.ST14.BM
X20CS1070 | G4V2_X20CS1070_03 X20 I/O Interface CAN | SL2.IF1.ST90.IF1.ST14
X20TB12 | G4V2_X20TB12j_03 X20 terminal block, 12-pin, 24 V coded
X20BM11 | G4V2_X20BM11i_03 X20 bus module, 24 V coded, interconnected internal I/O supply | SL2.IF1.ST90.IF1.ST15.BM
X20BT9100 | G4V2_X20BT9100_03 X20 bus transmitter, IO supply 24 VDC | SL2.IF1.ST90.IF1.ST15
X20TB12 | G4V2_X20TB12k_03 X20 terminal block, 12-pin, 24 V coded
80SD100XD.C044-01 | G4V2_RAKEL_CTRL_03 ACOPOSmicro stepper, 2x 10A, X2X, 2x ABR | SL2.IF1.ST90.IF1.ST16
80SD100XD.C044-01 | G4V2_PRESSURE_CTRL_03 ACOPOSmicro stepper, 2x 10A, X2X, 2x ABR | SL2.IF1.ST90.IF1.ST17
80SD100XS.C04X-01 | G4V2_SIDE_CTRL_03 ACOPOSmicro stepper, 1x 10A, X2X, 1x ABR | SL2.IF1.ST90.IF1.ST18
X20BB80 | G4V2_04 X20 Bus Base for bus controller or hub | SL2.IF1.ST92
X20BC0083 | G4V2_X20BC0083_04 X20 Bus Controller POWERLINK | SL2.IF1.ST92
X20PS9400 | G4V2_X20PS9400_04 24 VDC power supply module for BC, internal IO supply and bus | SL2.IF1.ST92.IF1.ST1
X20TB12 | G4V2_X20TB12_04 X20 terminal block, 12-pin, 24 V coded
X20BM33 | G4V2_X20BM33_04 X20 bus module, safety coded, interconnected internal I/O supply | SL2.IF1.ST92.IF1.ST2.BM
X20SC2432 | G4V2_X20SC2432_04 X20 Safe Digital 2xI 24V, 2xO Relay | SL2.IF1.ST92.IF1.ST2
X20TB52 | G4V2_X20TB52b_04 X20 safety terminal block, 12-pin, 24 V coded
X20BM33 | G4V2_X20BM33a_04 X20 bus module, safety coded, interconnected internal I/O supply | SL2.IF1.ST92.IF1.ST3.BM
X20SI4100 | G4V2_X20SI4100_04 X20 Safe Digital In, 4xI, 24V | SL2.IF1.ST92.IF1.ST3
X20TB52 | G4V2_X20TB52c_04 X20 safety terminal block, 12-pin, 24 V coded
X20BM33 | G4V2_X20BM33b_04 X20 bus module, safety coded, interconnected internal I/O supply | SL2.IF1.ST92.IF1.ST4.BM
X20SI4100 | G4V2_X20SI4100a_04 X20 Safe Digital In, 4xI, 24V | SL2.IF1.ST92.IF1.ST4
X20TB52 | G4V2_X20TB52d_04 X20 safety terminal block, 12-pin, 24 V coded
X20BM33 | G4V2_X20BM33c_04 X20 bus module, safety coded, interconnected internal I/O supply | SL2.IF1.ST92.IF1.ST5.BM
X20SI4100 | G4V2_X20SI4100b_04 X20 Safe Digital In, 4xI, 24V | SL2.IF1.ST92.IF1.ST5
X20TB52 | G4V2_X20TB52e_04 X20 safety terminal block, 12-pin, 24 V coded
X20BM11 | G4V2_X20BM11_04 X20 bus module, 24 V coded, interconnected internal I/O supply | SL2.IF1.ST92.IF1.ST6.BM
X20DS4389 | G4V2_X20DS4389_04 X20 Digital signal 4x I/O, 24 VDC, Nettime | SL2.IF1.ST92.IF1.ST6
X20TB12 | G4V2_X20TB12a_04 X20 terminal block, 12-pin, 24 V coded
X20BM11 | X20BM11ai X20 bus module, 24 V coded, interconnected internal I/O supply | SL2.IF1.ST92.IF1.ST7.BM
X20DS438A | G4V2_X20DS438A_04 X20 Interface Module IO-Link | SL2.IF1.ST92.IF1.ST7
X20TB12 | X20TB12am X20 terminal block, 12-pin, 24 V coded
X20BM11 | G4V2__X20BM11b-04 X20 bus module, 24 V coded, interconnected internal I/O supply | SL2.IF1.ST92.IF1.ST8.BM
X20DI4371 | G4V2_X20DI4371_04 X20 Digital 4xI, 24V, Sink, 3 Wire | SL2.IF1.ST92.IF1.ST8
X20TB12 | G4V2_X20TB12d_04 X20 terminal block, 12-pin, 24 V coded
X20BM11 | G4V2_X20BM11c_04 X20 bus module, 24 V coded, interconnected internal I/O supply | SL2.IF1.ST92.IF1.ST9.BM
X20DI4371 | G4V2_X20DI4371a_04 X20 Digital 4xI, 24V, Sink, 3 Wire | SL2.IF1.ST92.IF1.ST9
X20TB12 | G4V2_X20TB12e_04 X20 terminal block, 12-pin, 24 V coded
X20BM11 | G4V2_X20BM11d_04 X20 bus module, 24 V coded, interconnected internal I/O supply | SL2.IF1.ST92.IF1.ST10.BM
X20DI6371 | G4V2_X20DI6371_04 X20 Digital 6xE, 24V, Sink, 2 Leiter | SL2.IF1.ST92.IF1.ST10
X20TB12 | G4V2_X20TB12f_04 X20 terminal block, 12-pin, 24 V coded
X20BM11 | G4V2_X20BM11e_04 X20 bus module, 24 V coded, interconnected internal I/O supply | SL2.IF1.ST92.IF1.ST11.BM
X20DO6322 | G4V2_X20DO6322_04 6 Outputs 24 VDC / 0.5 A, Source | SL2.IF1.ST92.IF1.ST11
X20TB12 | G4V2_X20TB12g_04 X20 terminal block, 12-pin, 24 V coded
X20BM11 | G4V2_X20BM11f_04 X20 bus module, 24 V coded, interconnected internal I/O supply | SL2.IF1.ST92.IF1.ST12.BM
X20DO9322 | G4V2_X20DO9322_04 12 Outputs 24 VDC / 0.5 A, Source | SL2.IF1.ST92.IF1.ST12
X20TB12 | G4V2_X20TB12h_04 X20 terminal block, 12-pin, 24 V coded
X20BM11 | G4V2_X20BM11g_04 X20 bus module, 24 V coded, interconnected internal I/O supply | SL2.IF1.ST92.IF1.ST13.BM
X20AO2622 | G4V2_X20AO2622_04 2 Outputs ±10V / 0 to 20mA / 4 to 20mA, 12 bit | SL2.IF1.ST92.IF1.ST13
X20TB12 | G4V2_X20TB12i_04 X20 terminal block, 12-pin, 24 V coded
X20BM11 | G4V2_X20BM11h_04 X20 bus module, 24 V coded, interconnected internal I/O supply | SL2.IF1.ST92.IF1.ST14.BM
X20CS1070 | G4V2_X20CS1070_04 X20 I/O Interface CAN | SL2.IF1.ST92.IF1.ST14
X20TB12 | G4V2_X20TB12j_04 X20 terminal block, 12-pin, 24 V coded
X20BM11 | G4V2_X20BM11i_04 X20 bus module, 24 V coded, interconnected internal I/O supply | SL2.IF1.ST92.IF1.ST15.BM
X20BT9100 | G4V2_X20BT9100_04 X20 bus transmitter, IO supply 24 VDC | SL2.IF1.ST92.IF1.ST15
X20TB12 | G4V2_X20TB12k_04 X20 terminal block, 12-pin, 24 V coded
80SD100XD.C044-01 | G4V2_RAKEL_CTRL_04 ACOPOSmicro stepper, 2x 10A, X2X, 2x ABR | SL2.IF1.ST92.IF1.ST16
80SD100XD.C044-01 | G4V2_PRESSURE_CTRL_04 ACOPOSmicro stepper, 2x 10A, X2X, 2x ABR | SL2.IF1.ST92.IF1.ST17
80SD100XS.C04X-01 | G4V2_SIDE_CTRL_04 ACOPOSmicro stepper, 1x 10A, X2X, 1x ABR | SL2.IF1.ST92.IF1.ST18
X20BB80 | G4V2_05 X20 Bus Base for bus controller or hub | SL2.IF1.ST94
X20BC0083 | G4V2_X20BC0083_05 X20 Bus Controller POWERLINK | SL2.IF1.ST94
X20PS9400 | G4V2_X20PS9400_05 24 VDC power supply module for BC, internal IO supply and bus | SL2.IF1.ST94.IF1.ST1
X20TB12 | G4V2_X20TB12_05 X20 terminal block, 12-pin, 24 V coded
X20BM33 | G4V2_X20BM33_05 X20 bus module, safety coded, interconnected internal I/O supply | SL2.IF1.ST94.IF1.ST2.BM
X20SC2432 | G4V2_X20SC2432_05 X20 Safe Digital 2xI 24V, 2xO Relay | SL2.IF1.ST94.IF1.ST2
X20TB52 | G4V2_X20TB52b_05 X20 safety terminal block, 12-pin, 24 V coded
X20BM33 | G4V2_X20BM33a_05 X20 bus module, safety coded, interconnected internal I/O supply | SL2.IF1.ST94.IF1.ST3.BM
X20SI4100 | G4V2_X20SI4100_05 X20 Safe Digital In, 4xI, 24V | SL2.IF1.ST94.IF1.ST3
X20TB52 | G4V2_X20TB52c_05 X20 safety terminal block, 12-pin, 24 V coded
X20BM33 | G4V2_X20BM33b_05 X20 bus module, safety coded, interconnected internal I/O supply | SL2.IF1.ST94.IF1.ST4.BM
X20SI4100 | G4V2_X20SI4100a_05 X20 Safe Digital In, 4xI, 24V | SL2.IF1.ST94.IF1.ST4
X20TB52 | G4V2_X20TB52d_05 X20 safety terminal block, 12-pin, 24 V coded
X20BM33 | G4V2_X20BM33c_05 X20 bus module, safety coded, interconnected internal I/O supply | SL2.IF1.ST94.IF1.ST5.BM
X20SI4100 | G4V2_X20SI4100b_05 X20 Safe Digital In, 4xI, 24V | SL2.IF1.ST94.IF1.ST5
X20TB52 | G4V2_X20TB52e_05 X20 safety terminal block, 12-pin, 24 V coded
X20BM11 | G4V2_X20BM11_05 X20 bus module, 24 V coded, interconnected internal I/O supply | SL2.IF1.ST94.IF1.ST6.BM
X20DS4389 | G4V2_X20DS4389_05 X20 Digital signal 4x I/O, 24 VDC, Nettime | SL2.IF1.ST94.IF1.ST6
X20TB12 | G4V2_X20TB12a_05 X20 terminal block, 12-pin, 24 V coded
X20BM11 | X20BM11aj X20 bus module, 24 V coded, interconnected internal I/O supply | SL2.IF1.ST94.IF1.ST7.BM
X20DS438A | G4V2_X20DS438A_05 X20 Interface Module IO-Link | SL2.IF1.ST94.IF1.ST7
X20TB12 | X20TB12an X20 terminal block, 12-pin, 24 V coded
X20BM11 | G4V2__X20BM11b-05 X20 bus module, 24 V coded, interconnected internal I/O supply | SL2.IF1.ST94.IF1.ST8.BM
X20DI4371 | G4V2_X20DI4371_05 X20 Digital 4xI, 24V, Sink, 3 Wire | SL2.IF1.ST94.IF1.ST8
X20TB12 | G4V2_X20TB12d_05 X20 terminal block, 12-pin, 24 V coded
X20BM11 | G4V2_X20BM11c_05 X20 bus module, 24 V coded, interconnected internal I/O supply | SL2.IF1.ST94.IF1.ST9.BM
X20DI4371 | G4V2_X20DI4371a_05 X20 Digital 4xI, 24V, Sink, 3 Wire | SL2.IF1.ST94.IF1.ST9
X20TB12 | G4V2_X20TB12e_05 X20 terminal block, 12-pin, 24 V coded
X20BM11 | G4V2_X20BM11d_05 X20 bus module, 24 V coded, interconnected internal I/O supply | SL2.IF1.ST94.IF1.ST10.BM
X20DI6371 | G4V2_X20DI6371_05 X20 Digital 6xE, 24V, Sink, 2 Leiter | SL2.IF1.ST94.IF1.ST10
X20TB12 | G4V2_X20TB12f_05 X20 terminal block, 12-pin, 24 V coded
X20BM11 | G4V2_X20BM11e_05 X20 bus module, 24 V coded, interconnected internal I/O supply | SL2.IF1.ST94.IF1.ST11.BM
X20DO6322 | G4V2_X20DO6322_05 6 Outputs 24 VDC / 0.5 A, Source | SL2.IF1.ST94.IF1.ST11
X20TB12 | G4V2_X20TB12g_05 X20 terminal block, 12-pin, 24 V coded
X20BM11 | G4V2_X20BM11f_05 X20 bus module, 24 V coded, interconnected internal I/O supply | SL2.IF1.ST94.IF1.ST12.BM
X20DO9322 | G4V2_X20DO9322_05 12 Outputs 24 VDC / 0.5 A, Source | SL2.IF1.ST94.IF1.ST12
X20TB12 | G4V2_X20TB12h_05 X20 terminal block, 12-pin, 24 V coded
X20BM11 | G4V2_X20BM11g_05 X20 bus module, 24 V coded, interconnected internal I/O supply | SL2.IF1.ST94.IF1.ST13.BM
X20AO2622 | G4V2_X20AO2622_05 2 Outputs ±10V / 0 to 20mA / 4 to 20mA, 12 bit | SL2.IF1.ST94.IF1.ST13
X20TB12 | G4V2_X20TB12i_05 X20 terminal block, 12-pin, 24 V coded
X20BM11 | G4V2_X20BM11h_05 X20 bus module, 24 V coded, interconnected internal I/O supply | SL2.IF1.ST94.IF1.ST14.BM
X20CS1070 | G4V2_X20CS1070_05 X20 I/O Interface CAN | SL2.IF1.ST94.IF1.ST14
X20TB12 | G4V2_X20TB12j_05 X20 terminal block, 12-pin, 24 V coded
X20BM11 | G4V2_X20BM11i_05 X20 bus module, 24 V coded, interconnected internal I/O supply | SL2.IF1.ST94.IF1.ST15.BM
X20BT9100 | G4V2_X20BT9100_05 X20 bus transmitter, IO supply 24 VDC | SL2.IF1.ST94.IF1.ST15
X20TB12 | G4V2_X20TB12k_05 X20 terminal block, 12-pin, 24 V coded
80SD100XD.C044-01 | G4V2_RAKEL_CTRL_05 ACOPOSmicro stepper, 2x 10A, X2X, 2x ABR | SL2.IF1.ST94.IF1.ST16
80SD100XD.C044-01 | G4V2_PRESSURE_CTRL_05 ACOPOSmicro stepper, 2x 10A, X2X, 2x ABR | SL2.IF1.ST94.IF1.ST17
80SD100XS.C04X-01 | G4V2_SIDE_CTRL_05 ACOPOSmicro stepper, 1x 10A, X2X, 1x ABR | SL2.IF1.ST94.IF1.ST18
X20BB80 | UNW_INF_01 X20 Bus Base for bus controller or hub | SL2.IF1.ST96
X20BC0083 | UNW_X20BC0083_01 X20 Bus Controller POWERLINK | SL2.IF1.ST96
X20PS9400 | UNW_X20PS9400_01 24 VDC power supply module for BC, internal IO supply and bus | SL2.IF1.ST96.IF1.ST1
X20TB12 | UNW_X20TB12_01 X20 terminal block, 12-pin, 24 V coded
X20BM33 | UNW_X20BM33_01 X20 bus module, safety coded, interconnected internal I/O supply | SL2.IF1.ST96.IF1.ST2.BM
X20SC2432 | UNW_X20SC2432_01 X20 Safe Digital 2xI 24V, 2xO Relay | SL2.IF1.ST96.IF1.ST2
X20TB52 | UNW_X20TB52_01 X20 safety terminal block, 12-pin, 24 V coded
X20BM11 | UNW_X20BM11_01 X20 bus module, 24 V coded, interconnected internal I/O supply | SL2.IF1.ST96.IF1.ST3.BM
X20DI4371 | UNW_X20DI4371_01 X20 Digital 4xI, 24V, Sink, 3 Wire | SL2.IF1.ST96.IF1.ST3
X20TB12 | UNW_X20TB12a_01 X20 terminal block, 12-pin, 24 V coded
X20BM11 | UNW_X20BM11a_01 X20 bus module, 24 V coded, interconnected internal I/O supply | SL2.IF1.ST96.IF1.ST4.BM
X20DI4371 | UNW_X20DI4371a_01 X20 Digital 4xI, 24V, Sink, 3 Wire | SL2.IF1.ST96.IF1.ST4
X20TB12 | UNW_X20TB12b_01 X20 terminal block, 12-pin, 24 V coded
X20BM11 | UNW_X20BM11b_01 X20 bus module, 24 V coded, interconnected internal I/O supply | SL2.IF1.ST96.IF1.ST5.BM
X20DO6322 | UNW_X20DO6322_01 6 Outputs 24 VDC / 0.5 A, Source | SL2.IF1.ST96.IF1.ST5
X20TB12 | UNW_X20TB12c_01 X20 terminal block, 12-pin, 24 V coded
X20BM11 | UNW_X20BM11c_01 X20 bus module, 24 V coded, interconnected internal I/O supply | SL2.IF1.ST96.IF1.ST6.BM
X20DO6322 | UNW_X20DO6322a_01 6 Outputs 24 VDC / 0.5 A, Source | SL2.IF1.ST96.IF1.ST6
X20TB12 | UNW_X20TB12d_01 X20 terminal block, 12-pin, 24 V coded
X20BM11 | UNW_X20BM11d_01 X20 bus module, 24 V coded, interconnected internal I/O supply | SL2.IF1.ST96.IF1.ST7.BM
X20AI1744-3 | UNW_X20AI1744_01 X20 1x strain gauge, type: full-bridge | SL2.IF1.ST96.IF1.ST7
X20TB12 | UNW_X20TB12e_01 X20 terminal block, 12-pin, 24 V coded
X20BM11 | UNW_X20BM11e_01 X20 bus module, 24 V coded, interconnected internal I/O supply | SL2.IF1.ST96.IF1.ST8.BM
X20CS1070 | UNW_X20CS1070_01 X20 I/O Interface CAN | SL2.IF1.ST96.IF1.ST8
X20TB12 | UNW_X20TB12f_01 X20 terminal block, 12-pin, 24 V coded
X20BM11 | UNW_X20BM11f_01 X20 bus module, 24 V coded, interconnected internal I/O supply | SL2.IF1.ST96.IF1.ST9.BM
X20DO6322 | UNW_X20DO6322b_01 6 Outputs 24 VDC / 0.5 A, Source | SL2.IF1.ST96.IF1.ST9
X20TB12 | UNW_X20TB12g_01 X20 terminal block, 12-pin, 24 V coded
X20BM11 | UNW_X20BM11g_01 X20 bus module, 24 V coded, interconnected internal I/O supply | SL2.IF1.ST96.IF1.ST10.BM
X20AI2622 | UNW_X20AI2622_01 X20 Analog 2xI, +/-10V/0..20 mA, 12 Bit | SL2.IF1.ST96.IF1.ST10
X20TB12 | UNW_X20TB12h_01 X20 terminal block, 12-pin, 24 V coded
X20BM33 | X20BM33c X20 bus module, safety coded, interconnected internal I/O supply | SL2.IF1.ST96.IF1.ST11.BM
X20SC2432 | UNW_X20SC2432a_01 X20 Safe Digital 2xI 24V, 2xO Relay | SL2.IF1.ST96.IF1.ST11
X20TB52 | X20TB52e X20 safety terminal block, 12-pin, 24 V coded
X20BM15 | UNW_X20BM11h_01 X20 bus module, 24 V coded, with node number switch, interconnected internal I/O supply | SL2.IF1.ST96.IF1.ST16.BM
X20BT9100 | UNW_X20BT9100_01 X20 bus transmitter, IO supply 24 VDC | SL2.IF1.ST96.IF1.ST16
X20TB12 | UNW_X20TB12i_01 X20 terminal block, 12-pin, 24 V coded
4XP0043.00-00B | UNW_4XP0043.00-00B_01 Distributed I/O | SL2.IF1.ST96.IF1.ST17
8EIxxxHxSSx.xxxx-1 | INF_DRIVE_01 ACOPOS P3 servo drive, 3x 200-480 VAC, SafeMOTION, 1 axis | SL2.IF1.ST97
8ESMC59314 | INF_SM_01 ACOPOS P3 SafeMOTION module | SL2.IF1.ST97.SafeMOTION1
8EIxxxHxDSx.xxxx-1 | INF_STRETCH_DRIVE_01 ACOPOS P3 servo drive, 3x 200-480 VAC, SafeMOTION, 2 axes | SL2.IF1.ST98
8ESMC59315 | INF_STRETCH_SM_01 ACOPOS P3 SafeMOTION module | SL2.IF1.ST98.SafeMOTION1
8EIxxxHxS1x.xxxx-1 | UNW_DRIVE_01 ACOPOS P3 servo drive, 1 digital multi-standard encoder interface per axis, 3x 200-480 VAC, 1 axis | SL2.IF1.ST99
X20BB80 | UNW_INF_02 X20 Bus Base for bus controller or hub | SL2.IF1.ST100
X20BC0083 | UNW_X20BC0083_02 X20 Bus Controller POWERLINK | SL2.IF1.ST100
X20PS9400 | UNW_X20PS9400_02 24 VDC power supply module for BC, internal IO supply and bus | SL2.IF1.ST100.IF1.ST1
X20TB12 | UNW_X20TB12_02 X20 terminal block, 12-pin, 24 V coded
X20BM33 | UNW_X20BM33_02 X20 bus module, safety coded, interconnected internal I/O supply | SL2.IF1.ST100.IF1.ST2.BM
X20SC2432 | UNW_X20SC2432_02 X20 Safe Digital 2xI 24V, 2xO Relay | SL2.IF1.ST100.IF1.ST2
X20TB52 | UNW_X20TB52_02 X20 safety terminal block, 12-pin, 24 V coded
X20BM11 | UNW_X20BM11_02 X20 bus module, 24 V coded, interconnected internal I/O supply | SL2.IF1.ST100.IF1.ST3.BM
X20DI4371 | UNW_X20DI4371_02 X20 Digital 4xI, 24V, Sink, 3 Wire | SL2.IF1.ST100.IF1.ST3
X20TB12 | UNW_X20TB12a_02 X20 terminal block, 12-pin, 24 V coded
X20BM11 | UNW_X20BM11a_02 X20 bus module, 24 V coded, interconnected internal I/O supply | SL2.IF1.ST100.IF1.ST4.BM
X20DI4371 | UNW_X20DI4371a_02 X20 Digital 4xI, 24V, Sink, 3 Wire | SL2.IF1.ST100.IF1.ST4
X20TB12 | UNW_X20TB12b_02 X20 terminal block, 12-pin, 24 V coded
X20BM11 | UNW_X20BM11b_02 X20 bus module, 24 V coded, interconnected internal I/O supply | SL2.IF1.ST100.IF1.ST5.BM
X20DO6322 | UNW_X20DO6322_02 6 Outputs 24 VDC / 0.5 A, Source | SL2.IF1.ST100.IF1.ST5
X20TB12 | UNW_X20TB12c_02 X20 terminal block, 12-pin, 24 V coded
X20BM11 | UNW_X20BM11c_02 X20 bus module, 24 V coded, interconnected internal I/O supply | SL2.IF1.ST100.IF1.ST6.BM
X20DO6322 | UNW_X20DO6322a_02 6 Outputs 24 VDC / 0.5 A, Source | SL2.IF1.ST100.IF1.ST6
X20TB12 | UNW_X20TB12d_02 X20 terminal block, 12-pin, 24 V coded
X20BM11 | UNW_X20BM11d_02 X20 bus module, 24 V coded, interconnected internal I/O supply | SL2.IF1.ST100.IF1.ST7.BM
X20AI1744 | UNW_X20AI1744_02 X20 1x strain gauge, type: full-bridge | SL2.IF1.ST100.IF1.ST7
X20TB12 | UNW_X20TB12e_02 X20 terminal block, 12-pin, 24 V coded
X20BM11 | UNW_X20BM11e_02 X20 bus module, 24 V coded, interconnected internal I/O supply | SL2.IF1.ST100.IF1.ST8.BM
X20CS1070 | UNW_X20CS1070_02 X20 I/O Interface CAN | SL2.IF1.ST100.IF1.ST8
X20TB12 | UNW_X20TB12f_02 X20 terminal block, 12-pin, 24 V coded
X20BM11 | UNW_X20BM11f_02 X20 bus module, 24 V coded, interconnected internal I/O supply | SL2.IF1.ST100.IF1.ST9.BM
X20DO6322 | UNW_X20DO6322b_02 6 Outputs 24 VDC / 0.5 A, Source | SL2.IF1.ST100.IF1.ST9
X20TB12 | UNW_X20TB12g_02 X20 terminal block, 12-pin, 24 V coded
X20BM11 | UNW_X20BM11g_02 X20 bus module, 24 V coded, interconnected internal I/O supply | SL2.IF1.ST100.IF1.ST10.BM
X20AI2622 | UNW_X20AI2622_02 X20 Analog 2xI, +/-10V/0..20 mA, 12 Bit | SL2.IF1.ST100.IF1.ST10
X20TB12 | UNW_X20TB12h_02 X20 terminal block, 12-pin, 24 V coded
X20BM33 | X20BM33b X20 bus module, safety coded, interconnected internal I/O supply | SL2.IF1.ST100.IF1.ST11.BM
X20SC2432 | UNW_X20SC2432a_02 X20 Safe Digital 2xI 24V, 2xO Relay | SL2.IF1.ST100.IF1.ST11
X20TB52 | X20TB52d X20 safety terminal block, 12-pin, 24 V coded
X20BM11 | UNW_X20BM11h_02 X20 bus module, 24 V coded, interconnected internal I/O supply | SL2.IF1.ST100.IF1.ST12.BM
X20BT9100 | UNW_X20BT9100_02 X20 bus transmitter, IO supply 24 VDC | SL2.IF1.ST100.IF1.ST12
X20TB12 | UNW_X20TB12i_02 X20 terminal block, 12-pin, 24 V coded
4XP0043.00-00B | UNW_4XP0043.00-00B_02 Distributed I/O | SL2.IF1.ST100.IF1.ST13
8EIxxxHxS1x.xxxx-1 | INF_DRIVE_02 ACOPOS P3 servo drive, 1 digital multi-standard encoder interface per axis, 3x 200-480 VAC, 1 axis | SL2.IF1.ST101
8EIxxxHxD1x.xxxx-1 | INF_STRETCH_DRIVE_02 ACOPOS P3 servo drive, 1 digital multi-standard encoder interface per axis, 3x 200-480 VAC, 2 axes | SL2.IF1.ST102
8EIxxxHxS1x.xxxx-1 | UNW_DRIVE_02 ACOPOS P3 servo drive, 1 digital multi-standard encoder interface per axis, 3x 200-480 VAC, 1 axis | SL2.IF1.ST103
X20BB80 | DIE_01 X20 Bus Base for bus controller or hub | SL2.IF1.ST104
X20BC0083 | DIE_X20BC0083_01 X20 Bus Controller POWERLINK | SL2.IF1.ST104
X20PS9400 | DIE_X20PS9400_01 24 VDC power supply module for BC, internal IO supply and bus | SL2.IF1.ST104.IF1.ST1
X20TB12 | DIE_X20TB12_01 X20 terminal block, 12-pin, 24 V coded
X20BM33 | DIE_X20BM33_01 X20 bus module, safety coded, interconnected internal I/O supply | SL2.IF1.ST104.IF1.ST2.BM
X20SC2432 | DIE_X20SC2432_01 X20 Safe Digital 2xI 24V, 2xO Relay | SL2.IF1.ST104.IF1.ST2
X20TB52 | DIE_X20TB52_01 X20 safety terminal block, 12-pin, 24 V coded
X20BM11 | DIE_X20BM11_01 X20 bus module, 24 V coded, interconnected internal I/O supply | SL2.IF1.ST104.IF1.ST3.BM
X20DS4389 | DIE_X20DS4389_01 X20 Digital signal 4x I/O, 24 VDC, Nettime | SL2.IF1.ST104.IF1.ST3
X20TB12 | DIE_X20TB12a_01 X20 terminal block, 12-pin, 24 V coded
X20BM11 | X20BM11ak X20 bus module, 24 V coded, interconnected internal I/O supply | SL2.IF1.ST104.IF1.ST4.BM
X20DS438A | DIE_X20DS438A_01 X20 Interface Module IO-Link | SL2.IF1.ST104.IF1.ST4
X20TB12 | X20TB12ao X20 terminal block, 12-pin, 24 V coded
X20BM11 | DIE_X20BM11b_01 X20 bus module, 24 V coded, interconnected internal I/O supply | SL2.IF1.ST104.IF1.ST5.BM
X20DI4371 | DIE_X20DI4371_01 X20 Digital 4xI, 24V, Sink, 3 Wire | SL2.IF1.ST104.IF1.ST5
X20TB12 | DIE_X20TB12c_01 X20 terminal block, 12-pin, 24 V coded
X20BM11 | DIE_X20BM11c_01 X20 bus module, 24 V coded, interconnected internal I/O supply | SL2.IF1.ST104.IF1.ST6.BM
X20DI4371 | DIE_X20DI4371a_01 X20 Digital 4xI, 24V, Sink, 3 Wire | SL2.IF1.ST104.IF1.ST6
X20TB12 | DIE_X20TB12d_01 X20 terminal block, 12-pin, 24 V coded
X20BM11 | DIE_X20BM11d_01 X20 bus module, 24 V coded, interconnected internal I/O supply | SL2.IF1.ST104.IF1.ST7.BM
X20DO6322 | DIE_X20DO6322_01 6 Outputs 24 VDC / 0.5 A, Source | SL2.IF1.ST104.IF1.ST7
X20TB12 | DIE_X20TB12e_01 X20 terminal block, 12-pin, 24 V coded
X20BM11 | DIE_X20BM11e_01 X20 bus module, 24 V coded, interconnected internal I/O supply | SL2.IF1.ST104.IF1.ST8.BM
X20AI2622 | DIE_X20AI2622_01 X20 Analog 2xI, +/-10V/0..20 mA, 12 Bit | SL2.IF1.ST104.IF1.ST8
X20TB12 | DIEX20TB12f_01 X20 terminal block, 12-pin, 24 V coded
X20BM11 | X20BM11ax X20 bus module, 24 V coded, interconnected internal I/O supply | SL2.IF1.ST104.IF1.ST9.BM
X20DI4371 | DIE_X20DI4371b_01 X20 Digital 4xI, 24V, Sink, 3 Wire | SL2.IF1.ST104.IF1.ST9
X20TB12 | X20TB12bb X20 terminal block, 12-pin, 24 V coded
X20BM15 | DIE_X20BM11f_01 X20 bus module, 24 V coded, with node number switch, interconnected internal I/O supply | SL2.IF1.ST104.IF1.ST16.BM
X20BT9100 | DIE_X20BT9100_01 X20 bus transmitter, IO supply 24 VDC | SL2.IF1.ST104.IF1.ST16
X20TB12 | DIE_X20TB12g_01 X20 terminal block, 12-pin, 24 V coded
80SD100XS.C04X-01 | DIE_SIDE_CTRL_01 ACOPOSmicro stepper, 1x 10A, X2X, 1x ABR | SL2.IF1.ST104.IF1.ST17
8EIxxxHxTSx.xxxx-1 | DIE_PACING_DRIVE_01 ACOPOS P3 servo drive, 3x 200-480 VAC, SafeMOTION, 3 axes | SL2.IF1.ST105
8ESMC59316 | DIE_PACING_SM_01 ACOPOS P3 SafeMOTION module | SL2.IF1.ST105.SafeMOTION1
X20BB80 | DIE_02 X20 Bus Base for bus controller or hub | SL2.IF1.ST106
X20BC0083 | DIE_X20BC0083_02 X20 Bus Controller POWERLINK | SL2.IF1.ST106
X20PS9400 | DIE_X20PS9400_02 24 VDC power supply module for BC, internal IO supply and bus | SL2.IF1.ST106.IF1.ST1
X20TB12 | DIE_X20TB12_02 X20 terminal block, 12-pin, 24 V coded
X20BM33 | DIE_X20BM33_02 X20 bus module, safety coded, interconnected internal I/O supply | SL2.IF1.ST106.IF1.ST2.BM
X20SC2432 | DIE_X20SC2432_02 X20 Safe Digital 2xI 24V, 2xO Relay | SL2.IF1.ST106.IF1.ST2
X20TB52 | DIE_X20TB52_02 X20 safety terminal block, 12-pin, 24 V coded
X20BM11 | DIE_X20BM11_02 X20 bus module, 24 V coded, interconnected internal I/O supply | SL2.IF1.ST106.IF1.ST3.BM
X20DS4389 | DIE_X20DS4389_02 X20 Digital signal 4x I/O, 24 VDC, Nettime | SL2.IF1.ST106.IF1.ST3
X20TB12 | DIE_X20TB12a_02 X20 terminal block, 12-pin, 24 V coded
X20BM11 | X20BM11al X20 bus module, 24 V coded, interconnected internal I/O supply | SL2.IF1.ST106.IF1.ST4.BM
X20DS438A | DIE_X20DS438A_02 X20 Interface Module IO-Link | SL2.IF1.ST106.IF1.ST4
X20TB12 | X20TB12ap X20 terminal block, 12-pin, 24 V coded
X20BM11 | DIE_X20BM11b_02 X20 bus module, 24 V coded, interconnected internal I/O supply | SL2.IF1.ST106.IF1.ST5.BM
X20DI4371 | DIE_X20DI4371_02 X20 Digital 4xI, 24V, Sink, 3 Wire | SL2.IF1.ST106.IF1.ST5
X20TB12 | DIE_X20TB12c_02 X20 terminal block, 12-pin, 24 V coded
X20BM11 | DIE_X20BM11c_02 X20 bus module, 24 V coded, interconnected internal I/O supply | SL2.IF1.ST106.IF1.ST6.BM
X20DI4371 | DIE_X20DI4371a_02 X20 Digital 4xI, 24V, Sink, 3 Wire | SL2.IF1.ST106.IF1.ST6
X20TB12 | DIE_X20TB12d_02 X20 terminal block, 12-pin, 24 V coded
X20BM11 | DIE_X20BM11d_02 X20 bus module, 24 V coded, interconnected internal I/O supply | SL2.IF1.ST106.IF1.ST7.BM
X20DO6322 | DIE_X20DO6322_02 6 Outputs 24 VDC / 0.5 A, Source | SL2.IF1.ST106.IF1.ST7
X20TB12 | DIE_X20TB12e_02 X20 terminal block, 12-pin, 24 V coded
X20BM11 | DIE_X20BM11e_02 X20 bus module, 24 V coded, interconnected internal I/O supply | SL2.IF1.ST106.IF1.ST8.BM
X20AI2622 | DIE_X20AI2622_02 X20 Analog 2xI, +/-10V/0..20 mA, 12 Bit | SL2.IF1.ST106.IF1.ST8
X20TB12 | DIEX20TB12f_02 X20 terminal block, 12-pin, 24 V coded
X20BM11 | X20BM11ay X20 bus module, 24 V coded, interconnected internal I/O supply | SL2.IF1.ST106.IF1.ST9.BM
X20DI4371 | DIE_X20DI4371b_02 X20 Digital 4xI, 24V, Sink, 3 Wire | SL2.IF1.ST106.IF1.ST9
X20TB12 | X20TB12bc X20 terminal block, 12-pin, 24 V coded
X20BM15 | DIE_X20BM11f_02 X20 bus module, 24 V coded, with node number switch, interconnected internal I/O supply | SL2.IF1.ST106.IF1.ST16.BM
X20BT9100 | DIE_X20BT9100_02 X20 bus transmitter, IO supply 24 VDC | SL2.IF1.ST106.IF1.ST16
X20TB12 | DIE_X20TB12g_02 X20 terminal block, 12-pin, 24 V coded
80SD100XS.C04X-01 | DIE_SIDE_CTRL_02 ACOPOSmicro stepper, 1x 10A, X2X, 1x ABR | SL2.IF1.ST106.IF1.ST17
8EIxxxHxTSx.xxxx-1 | DIE_PACING_DRIVE_02 ACOPOS P3 servo drive, 3x 200-480 VAC, SafeMOTION, 3 axes | SL2.IF1.ST107
8ESMC59316 | DIE_PACING_SM_02 ACOPOS P3 SafeMOTION module | SL2.IF1.ST107.SafeMOTION1
X20BB80 | DIE_03 X20 Bus Base for bus controller or hub | SL2.IF1.ST108
X20BC0083 | DIE_X20BC0083_03 X20 Bus Controller POWERLINK | SL2.IF1.ST108
X20PS9400 | DIE_X20PS9400_03 24 VDC power supply module for BC, internal IO supply and bus | SL2.IF1.ST108.IF1.ST1
X20TB12 | DIE_X20TB12_03 X20 terminal block, 12-pin, 24 V coded
X20BM33 | DIE_X20BM33_03 X20 bus module, safety coded, interconnected internal I/O supply | SL2.IF1.ST108.IF1.ST2.BM
X20SC2432 | DIE_X20SC2432_03 X20 Safe Digital 2xI 24V, 2xO Relay | SL2.IF1.ST108.IF1.ST2
X20TB52 | DIE_X20TB52_03 X20 safety terminal block, 12-pin, 24 V coded
X20BM11 | DIE_X20BM11_03 X20 bus module, 24 V coded, interconnected internal I/O supply | SL2.IF1.ST108.IF1.ST3.BM
X20DS4389 | DIE_X20DS4389_03 X20 Digital signal 4x I/O, 24 VDC, Nettime | SL2.IF1.ST108.IF1.ST3
X20TB12 | DIE_X20TB12a_03 X20 terminal block, 12-pin, 24 V coded
X20BM11 | X20BM11am X20 bus module, 24 V coded, interconnected internal I/O supply | SL2.IF1.ST108.IF1.ST4.BM
X20DS438A | DIE_X20DS438A_03 X20 Interface Module IO-Link | SL2.IF1.ST108.IF1.ST4
X20TB12 | X20TB12aq X20 terminal block, 12-pin, 24 V coded
X20BM11 | DIE_X20BM11b_03 X20 bus module, 24 V coded, interconnected internal I/O supply | SL2.IF1.ST108.IF1.ST5.BM
X20DI4371 | DIE_X20DI4371_03 X20 Digital 4xI, 24V, Sink, 3 Wire | SL2.IF1.ST108.IF1.ST5
X20TB12 | DIE_X20TB12c_03 X20 terminal block, 12-pin, 24 V coded
X20BM11 | DIE_X20BM11c_03 X20 bus module, 24 V coded, interconnected internal I/O supply | SL2.IF1.ST108.IF1.ST6.BM
X20DI4371 | DIE_X20DI4371a_03 X20 Digital 4xI, 24V, Sink, 3 Wire | SL2.IF1.ST108.IF1.ST6
X20TB12 | DIE_X20TB12d_03 X20 terminal block, 12-pin, 24 V coded
X20BM11 | DIE_X20BM11d_03 X20 bus module, 24 V coded, interconnected internal I/O supply | SL2.IF1.ST108.IF1.ST7.BM
X20DO6322 | DIE_X20DO6322_03 6 Outputs 24 VDC / 0.5 A, Source | SL2.IF1.ST108.IF1.ST7
X20TB12 | DIE_X20TB12e_03 X20 terminal block, 12-pin, 24 V coded
X20BM11 | DIE_X20BM11e_03 X20 bus module, 24 V coded, interconnected internal I/O supply | SL2.IF1.ST108.IF1.ST8.BM
X20AI2622 | DIE_X20AI2622_03 X20 Analog 2xI, +/-10V/0..20 mA, 12 Bit | SL2.IF1.ST108.IF1.ST8
X20TB12 | DIEX20TB12f_03 X20 terminal block, 12-pin, 24 V coded
X20BM11 | X20BM11az X20 bus module, 24 V coded, interconnected internal I/O supply | SL2.IF1.ST108.IF1.ST9.BM
X20DI4371 | DIE_X20DI4371b_03 X20 Digital 4xI, 24V, Sink, 3 Wire | SL2.IF1.ST108.IF1.ST9
X20TB12 | X20TB12bd X20 terminal block, 12-pin, 24 V coded
X20BM15 | DIE_X20BM11f_03 X20 bus module, 24 V coded, with node number switch, interconnected internal I/O supply | SL2.IF1.ST108.IF1.ST16.BM
X20BT9100 | DIE_X20BT9100_03 X20 bus transmitter, IO supply 24 VDC | SL2.IF1.ST108.IF1.ST16
X20TB12 | DIE_X20TB12g_03 X20 terminal block, 12-pin, 24 V coded
80SD100XS.C04X-01 | DIE_SIDE_CTRL_03 ACOPOSmicro stepper, 1x 10A, X2X, 1x ABR | SL2.IF1.ST108.IF1.ST17
8EIxxxHxTSx.xxxx-1 | DIE_PACING_DRIVE_03 ACOPOS P3 servo drive, 3x 200-480 VAC, SafeMOTION, 3 axes | SL2.IF1.ST109
8ESMC59316 | DIE_PACING_SM_03 ACOPOS P3 SafeMOTION module | SL2.IF1.ST109.SafeMOTION1
X20BB80 | DIE_04 X20 Bus Base for bus controller or hub | SL2.IF1.ST110
X20BC0083 | DIE_X20BC0083_04 X20 Bus Controller POWERLINK | SL2.IF1.ST110
X20PS9400 | DIE_X20PS9400_04 24 VDC power supply module for BC, internal IO supply and bus | SL2.IF1.ST110.IF1.ST1
X20TB12 | DIE_X20TB12_04 X20 terminal block, 12-pin, 24 V coded
X20BM33 | DIE_X20BM33_04 X20 bus module, safety coded, interconnected internal I/O supply | SL2.IF1.ST110.IF1.ST2.BM
X20SC2432 | DIE_X20SC2432_04 X20 Safe Digital 2xI 24V, 2xO Relay | SL2.IF1.ST110.IF1.ST2
X20TB52 | DIE_X20TB52_04 X20 safety terminal block, 12-pin, 24 V coded
X20BM11 | DIE_X20BM11_04 X20 bus module, 24 V coded, interconnected internal I/O supply | SL2.IF1.ST110.IF1.ST3.BM
X20DS4389 | DIE_X20DS4389_04 X20 Digital signal 4x I/O, 24 VDC, Nettime | SL2.IF1.ST110.IF1.ST3
X20TB12 | DIE_X20TB12a_04 X20 terminal block, 12-pin, 24 V coded
X20BM11 | X20BM11an X20 bus module, 24 V coded, interconnected internal I/O supply | SL2.IF1.ST110.IF1.ST4.BM
X20DS438A | DIE_X20DS438A_04 X20 Interface Module IO-Link | SL2.IF1.ST110.IF1.ST4
X20TB12 | X20TB12ar X20 terminal block, 12-pin, 24 V coded
X20BM11 | DIE_X20BM11b_04 X20 bus module, 24 V coded, interconnected internal I/O supply | SL2.IF1.ST110.IF1.ST5.BM
X20DI4371 | DIE_X20DI4371_04 X20 Digital 4xI, 24V, Sink, 3 Wire | SL2.IF1.ST110.IF1.ST5
X20TB12 | DIE_X20TB12c_04 X20 terminal block, 12-pin, 24 V coded
X20BM11 | DIE_X20BM11c_04 X20 bus module, 24 V coded, interconnected internal I/O supply | SL2.IF1.ST110.IF1.ST6.BM
X20DI4371 | DIE_X20DI4371a_04 X20 Digital 4xI, 24V, Sink, 3 Wire | SL2.IF1.ST110.IF1.ST6
X20TB12 | DIE_X20TB12d_04 X20 terminal block, 12-pin, 24 V coded
X20BM11 | DIE_X20BM11d_04 X20 bus module, 24 V coded, interconnected internal I/O supply | SL2.IF1.ST110.IF1.ST7.BM
X20DO6322 | DIE_X20DO6322_04 6 Outputs 24 VDC / 0.5 A, Source | SL2.IF1.ST110.IF1.ST7
X20TB12 | DIE_X20TB12e_04 X20 terminal block, 12-pin, 24 V coded
X20BM11 | DIE_X20BM11e_04 X20 bus module, 24 V coded, interconnected internal I/O supply | SL2.IF1.ST110.IF1.ST8.BM
X20AI2622 | DIE_X20AI2622_04 X20 Analog 2xI, +/-10V/0..20 mA, 12 Bit | SL2.IF1.ST110.IF1.ST8
X20TB12 | DIEX20TB12f_04 X20 terminal block, 12-pin, 24 V coded
X20BM11 | X20BM11ba X20 bus module, 24 V coded, interconnected internal I/O supply | SL2.IF1.ST110.IF1.ST9.BM
X20DI4371 | DIE_X20DI4371b_04 X20 Digital 4xI, 24V, Sink, 3 Wire | SL2.IF1.ST110.IF1.ST9
X20TB12 | X20TB12be X20 terminal block, 12-pin, 24 V coded
X20BM15 | DIE_X20BM11f_04 X20 bus module, 24 V coded, with node number switch, interconnected internal I/O supply | SL2.IF1.ST110.IF1.ST16.BM
X20BT9100 | DIE_X20BT9100_04 X20 bus transmitter, IO supply 24 VDC | SL2.IF1.ST110.IF1.ST16
X20TB12 | DIE_X20TB12g_04 X20 terminal block, 12-pin, 24 V coded
80SD100XS.C04X-01 | DIE_SIDE_CTRL_04 ACOPOSmicro stepper, 1x 10A, X2X, 1x ABR | SL2.IF1.ST110.IF1.ST17
8EIxxxHxTSx.xxxx-1 | DIE_PACING_DRIVE_04 ACOPOS P3 servo drive, 3x 200-480 VAC, SafeMOTION, 3 axes | SL2.IF1.ST111
8ESMC59316 | DIE_PACING_SM_04 ACOPOS P3 SafeMOTION module | SL2.IF1.ST111.SafeMOTION1
X20BB80 | PACING_01 X20 Bus Base for bus controller or hub | SL2.IF1.ST112
X20BC0083 | PACING_X20BC0083_01 X20 Bus Controller POWERLINK | SL2.IF1.ST112
X20PS9400 | PACING_X20PS9400_01 24 VDC power supply module for BC, internal IO supply and bus | SL2.IF1.ST112.IF1.ST1
X20TB12 | PACING_X20TB12_01 X20 terminal block, 12-pin, 24 V coded
X20BM33 | PACING_X20BM33_01 X20 bus module, safety coded, interconnected internal I/O supply | SL2.IF1.ST112.IF1.ST2.BM
X20SC2432 | PACING_X20SC2432_01 X20 Safe Digital 2xI 24V, 2xO Relay | SL2.IF1.ST112.IF1.ST2
X20TB52 | PACING_X20TB52_01 X20 safety terminal block, 12-pin, 24 V coded
X20BM11 | PACING_X20BM11_01 X20 bus module, 24 V coded, interconnected internal I/O supply | SL2.IF1.ST112.IF1.ST3.BM
X20DO6322 | PACING_X20DO6322_01 6 Outputs 24 VDC / 0.5 A, Source | SL2.IF1.ST112.IF1.ST3
X20TB12 | PACING_X20TB12a_01 X20 terminal block, 12-pin, 24 V coded
8EIxxxHxS1x.xxxx-1 | PACING_DRIVE_01 ACOPOS P3 servo drive, 1 digital multi-standard encoder interface per axis, 3x 200-480 VAC, 1 axis | SL2.IF1.ST113
X20BB80 | SR_01 X20 Bus Base for bus controller or hub | SL2.IF1.ST114
X20BC0083 | SR_X20BC0083_01 X20 Bus Controller POWERLINK | SL2.IF1.ST114
X20PS9400 | SR_X20PS9400_01 24 VDC power supply module for BC, internal IO supply and bus | SL2.IF1.ST114.IF1.ST1
X20TB12 | SR_X20TB12_01 X20 terminal block, 12-pin, 24 V coded
X20BM33 | SR_X20BM33_01 X20 bus module, safety coded, interconnected internal I/O supply | SL2.IF1.ST114.IF1.ST2.BM
X20SC2432 | SR_X20SC2432_01 X20 Safe Digital 2xI 24V, 2xO Relay | SL2.IF1.ST114.IF1.ST2
X20TB52 | SR_X20TB52_01 X20 safety terminal block, 12-pin, 24 V coded
X20BM11 | SR_X20BM11_01 X20 bus module, 24 V coded, interconnected internal I/O supply | SL2.IF1.ST114.IF1.ST3.BM
X20DS4389 | SR_X20DS4389_01 X20 Digital signal 4x I/O, 24 VDC, Nettime | SL2.IF1.ST114.IF1.ST3
X20TB12 | SR_X20TB12a_01 X20 terminal block, 12-pin, 24 V coded
X20BM11 | X20BM11ao X20 bus module, 24 V coded, interconnected internal I/O supply | SL2.IF1.ST114.IF1.ST4.BM
X20DS438A | SR_X20DS438A_01 X20 Interface Module IO-Link | SL2.IF1.ST114.IF1.ST4
X20TB12 | X20TB12as X20 terminal block, 12-pin, 24 V coded
X20BM11 | SR_X20BM11b_01 X20 bus module, 24 V coded, interconnected internal I/O supply | SL2.IF1.ST114.IF1.ST5.BM
X20DI4371 | SR_X20DI4371_01 X20 Digital 4xI, 24V, Sink, 3 Wire | SL2.IF1.ST114.IF1.ST5
X20TB12 | SR_X20TB12c_01 X20 terminal block, 12-pin, 24 V coded
X20BM11 | SR_X20BM11c_01 X20 bus module, 24 V coded, interconnected internal I/O supply | SL2.IF1.ST114.IF1.ST6.BM
X20DI4371 | SR_X20DI4371a_01 X20 Digital 4xI, 24V, Sink, 3 Wire | SL2.IF1.ST114.IF1.ST6
X20TB12 | SR_X20TB12d_01 X20 terminal block, 12-pin, 24 V coded
X20BM11 | SR_X20BM11d_01 X20 bus module, 24 V coded, interconnected internal I/O supply | SL2.IF1.ST114.IF1.ST7.BM
X20DO6322 | SR_X20DO6322_01 6 Outputs 24 VDC / 0.5 A, Source | SL2.IF1.ST114.IF1.ST7
X20TB12 | SR_X20TB12e_01 X20 terminal block, 12-pin, 24 V coded
X20BM11 | SR_X20BM11e_01 X20 bus module, 24 V coded, interconnected internal I/O supply | SL2.IF1.ST114.IF1.ST8.BM
X20AI2622 | SR_X20AI2622_01 X20 Analog 2xI, +/-10V/0..20 mA, 12 Bit | SL2.IF1.ST114.IF1.ST8
X20TB12 | SR_X20TB12f_01 X20 terminal block, 12-pin, 24 V coded
X20BM15 | SR_X20BM11f_01 X20 bus module, 24 V coded, with node number switch, interconnected internal I/O supply | SL2.IF1.ST114.IF1.ST16.BM
X20BT9100 | SR_X20BT9100_01 X20 bus transmitter, IO supply 24 VDC | SL2.IF1.ST114.IF1.ST16
X20TB12 | SR_X20TB12g_01 X20 terminal block, 12-pin, 24 V coded
80SD100XS.C04X-01 | SR_SIDE_CTRL_01 ACOPOSmicro stepper, 1x 10A, X2X, 1x ABR | SL2.IF1.ST114.IF1.ST17
80SD100XD.C044-01 | SR_VERTICAL_CTRL_01 ACOPOSmicro stepper, 2x 10A, X2X, 2x ABR | SL2.IF1.ST114.IF1.ST18
8EIxxxHxD1x.xxxx-1 | SR_PLUS_DIE_SLEDGE_DRIVE_01 ACOPOS P3 servo drive, 1 digital multi-standard encoder interface per axis, 3x 200-480 VAC, 2 axes | SL2.IF1.ST115
8EIxxxHxD1x.xxxx-1 | SR_PLUS_IN/OUTFEED_DRIVE_01 ACOPOS P3 servo drive, 1 digital multi-standard encoder interface per axis, 3x 200-480 VAC, 2 axes | SL2.IF1.ST116
X20BB82 | CONV_REW_01 X20 Bus Base for bus controller or hub, 2 Subslots | SL2.IF1.ST121
X20BC1083 | REW_X20BC1083_01 X20 Bus Controller POWERLINK, 2x IF | SL2.IF1.ST121
X20PS9400 | REW_X20PS9400_01 24 VDC power supply module for BC, internal IO supply and bus | SL2.IF1.ST121.IF1.ST1
X20TB12 | REW_X20TB12_01 X20 terminal block, 12-pin, 24 V coded
X20IF1091-1 | REW_X20IF1091-1_01 X20 Interface X2X Link | SL2.IF1.ST121.SS1
4XP0043.00-00B | REW_KEYPAD_01 Distributed I/O | SL2.IF1.ST121.SS1.IF1.ST1
X20BM33 | REW_X20BM33_01 X20 bus module, safety coded, interconnected internal I/O supply | SL2.IF1.ST121.IF1.ST2.BM
X20SC2432 | REW_X20SC2432_01 X20 Safe Digital 2xI 24V, 2xO Relay | SL2.IF1.ST121.IF1.ST2
X20TB52 | REW_X20TB52_01 X20 safety terminal block, 12-pin, 24 V coded
X20BM33 | REW_X20BM33a_01 X20 bus module, safety coded, interconnected internal I/O supply | SL2.IF1.ST121.IF1.ST3.BM
X20SC2432 | REW_X20SC2432a_01 X20 Safe Digital 2xI 24V, 2xO Relay | SL2.IF1.ST121.IF1.ST3
X20TB52 | REW_X20TB52a_01 X20 safety terminal block, 12-pin, 24 V coded
X20BM11 | REW_X20BM11_01 X20 bus module, 24 V coded, interconnected internal I/O supply | SL2.IF1.ST121.IF1.ST4.BM
X20DI4371 | REW_X20DI4371_01 X20 Digital 4xI, 24V, Sink, 3 Wire | SL2.IF1.ST121.IF1.ST4
X20TB12 | REW_X20TB12a_01 X20 terminal block, 12-pin, 24 V coded
X20BM11 | REW_X20BM11a_01 X20 bus module, 24 V coded, interconnected internal I/O supply | SL2.IF1.ST121.IF1.ST5.BM
X20DI4371 | REW_X20DI4371a_01 X20 Digital 4xI, 24V, Sink, 3 Wire | SL2.IF1.ST121.IF1.ST5
X20TB12 | REW_X20TB12b_01 X20 terminal block, 12-pin, 24 V coded
X20BM11 | REW_X20BM11b_01 X20 bus module, 24 V coded, interconnected internal I/O supply | SL2.IF1.ST121.IF1.ST6.BM
X20DI6371 | REW_X20DI6371_01 X20 Digital 6xE, 24V, Sink, 2 Leiter | SL2.IF1.ST121.IF1.ST6
X20TB12 | REW_X20TB12c_01 X20 terminal block, 12-pin, 24 V coded
X20BM11 | REW_X20BM11c_01 X20 bus module, 24 V coded, interconnected internal I/O supply | SL2.IF1.ST121.IF1.ST7.BM
X20DO6322 | REW_X20DO6322_01 6 Outputs 24 VDC / 0.5 A, Source | SL2.IF1.ST121.IF1.ST7
X20TB12 | REW_X20TB12d_01 X20 terminal block, 12-pin, 24 V coded
X20BM11 | REW_X20BM11d_01 X20 bus module, 24 V coded, interconnected internal I/O supply | SL2.IF1.ST121.IF1.ST8.BM
X20DO6322 | REW_X20DO6322a_01 6 Outputs 24 VDC / 0.5 A, Source | SL2.IF1.ST121.IF1.ST8
X20TB12 | REW_X20TB12e_01 X20 terminal block, 12-pin, 24 V coded
X20BM11 | REW_X20BM11e_01 X20 bus module, 24 V coded, interconnected internal I/O supply | SL2.IF1.ST121.IF1.ST9.BM
X20DO6322 | REW_X20DO6322b_01 6 Outputs 24 VDC / 0.5 A, Source | SL2.IF1.ST121.IF1.ST9
X20TB12 | REW_X20TB12f_01 X20 terminal block, 12-pin, 24 V coded
X20BM11 | REW_X20BM11f_01 X20 bus module, 24 V coded, interconnected internal I/O supply | SL2.IF1.ST121.IF1.ST10.BM
X20DOD322 | REW_X20DOD322_01 8 Outputs 24 VDC / 0.5 A | SL2.IF1.ST121.IF1.ST10
X20TB1F | REW_X20TB1F_01 X20 terminal block, 16-pin, 24 V coded
X20BM11 | REW_X20BM11g_01 X20 bus module, 24 V coded, interconnected internal I/O supply | SL2.IF1.ST121.IF1.ST11.BM
X20AO2622 | REW_X20AO2622_01 2 Outputs ±10V / 0 to 20mA / 4 to 20mA, 12 bit | SL2.IF1.ST121.IF1.ST11
X20TB12 | REW_X20TB12g_01 X20 terminal block, 12-pin, 24 V coded
X20BM11 | REW_X20BM11h_01 X20 bus module, 24 V coded, interconnected internal I/O supply | SL2.IF1.ST121.IF1.ST12.BM
X20AI2622 | REW_X20AI2622_01 X20 Analog 2xI, +/-10V/0..20 mA, 12 Bit | SL2.IF1.ST121.IF1.ST12
X20TB12 | REW_X20TB12h_01 X20 terminal block, 12-pin, 24 V coded
X20BM11 | REW_X20BM11i_01 X20 bus module, 24 V coded, interconnected internal I/O supply | SL2.IF1.ST121.IF1.ST13.BM
X20DS1119 | REW_X20DS1119_01 X20 Digital signal, 5V, SSI, ABR/DF emulation | SL2.IF1.ST121.IF1.ST13
X20TB12 | REW_X20TB12i_01 X20 terminal block, 12-pin, 24 V coded
X20BM11 | REW_X20BM11j_01 X20 bus module, 24 V coded, interconnected internal I/O supply | SL2.IF1.ST121.IF1.ST14.BM
X20DS1119 | REW_X20DS1119a_01 X20 Digital signal, 5V, SSI, ABR/DF emulation | SL2.IF1.ST121.IF1.ST14
X20TB12 | REW_X20TB12j_01 X20 terminal block, 12-pin, 24 V coded
X20BM11 | REW_X20BM11k_01 X20 bus module, 24 V coded, interconnected internal I/O supply | SL2.IF1.ST121.IF1.ST15.BM
X20DS1119 | REW_X20DS1119b_01 X20 Digital signal, 5V, SSI, ABR/DF emulation | SL2.IF1.ST121.IF1.ST15
X20TB12 | REW_X20TB12k_01 X20 terminal block, 12-pin, 24 V coded
X20BM11 | REW_X20BM11l_01 X20 bus module, 24 V coded, interconnected internal I/O supply | SL2.IF1.ST121.IF1.ST16.BM
X20CS1070 | REW_X20CS1070_01 X20 I/O Interface CAN | SL2.IF1.ST121.IF1.ST16
X20TB12 | REW_X20TB12l_01 X20 terminal block, 12-pin, 24 V coded
X20BM33 | X20BM33a X20 bus module, safety coded, interconnected internal I/O supply | SL2.IF1.ST121.IF1.ST17.BM
X20SC2432 | REW_X20SC2432b_01 X20 Safe Digital 2xI 24V, 2xO Relay | SL2.IF1.ST121.IF1.ST17
X20TB52 | X20TB52c X20 safety terminal block, 12-pin, 24 V coded
X20BM11 | X20BM11 X20 bus module, 24 V coded, interconnected internal I/O supply | SL2.IF1.ST121.IF1.ST18.BM
X20AI1744-3 | REW_X20AI1744-3_01 X20 1x strain gauge, type: full-bridge | SL2.IF1.ST121.IF1.ST18
X20TB12 | X20TB12 X20 terminal block, 12-pin, 24 V coded
X20BM15 | REW_X20BM11m_01 X20 bus module, 24 V coded, with node number switch, interconnected internal I/O supply | SL2.IF1.ST121.IF1.ST30.BM
X20BT9100 | REW_X20BT9100_01 X20 bus transmitter, IO supply 24 VDC | SL2.IF1.ST121.IF1.ST30
X20TB12 | REW_X20TB12m_01 X20 terminal block, 12-pin, 24 V coded
8EIxxxHxS1x.xxxx-1 | REW_DRIVE_01 ACOPOS P3 servo drive, 1 digital multi-standard encoder interface per axis, 3x 200-480 VAC, 1 axis | SL2.IF1.ST122
8EIxxxHxTSx.xxxx-1 | CONV_DRIVE_01 ACOPOS P3 servo drive, 3x 200-480 VAC, SafeMOTION, 3 axes | SL2.IF1.ST123
8ESMC59316 | CONV_SM_01 ACOPOS P3 SafeMOTION module | SL2.IF1.ST123.SafeMOTION1
8EIxxxHxS1x.xxxx-1 | REW_DRIVE_02 ACOPOS P3 servo drive, 1 digital multi-standard encoder interface per axis, 3x 200-480 VAC, 1 axis | SL2.IF1.ST124
X20BB82 | CONV_REW_02 X20 Bus Base for bus controller or hub, 2 Subslots | SL2.IF1.ST125
X20BC1083 | REW_X20BC1083_02 X20 Bus Controller POWERLINK, 2x IF | SL2.IF1.ST125
X20PS9400 | REW_X20PS9400_02 24 VDC power supply module for BC, internal IO supply and bus | SL2.IF1.ST125.IF1.ST1
X20TB12 | REW_X20TB12_02 X20 terminal block, 12-pin, 24 V coded
X20IF1091-1 | REW_X20IF1091-1_02 X20 Interface X2X Link | SL2.IF1.ST125.SS1
X20BM33 | REW_X20BM33_02 X20 bus module, safety coded, interconnected internal I/O supply | SL2.IF1.ST125.IF1.ST2.BM
X20SC2432 | REW_X20SC2432_02 X20 Safe Digital 2xI 24V, 2xO Relay | SL2.IF1.ST125.IF1.ST2
X20TB52 | REW_X20TB52_02 X20 safety terminal block, 12-pin, 24 V coded
X20BM33 | REW_X20BM33a_02 X20 bus module, safety coded, interconnected internal I/O supply | SL2.IF1.ST125.IF1.ST3.BM
X20SC2432 | REW_X20SC2432a_02 X20 Safe Digital 2xI 24V, 2xO Relay | SL2.IF1.ST125.IF1.ST3
X20TB52 | REW_X20TB52a_02 X20 safety terminal block, 12-pin, 24 V coded
X20BM11 | REW_X20BM11_02 X20 bus module, 24 V coded, interconnected internal I/O supply | SL2.IF1.ST125.IF1.ST4.BM
X20DI4371 | REW_X20DI4371_02 X20 Digital 4xI, 24V, Sink, 3 Wire | SL2.IF1.ST125.IF1.ST4
X20TB12 | REW_X20TB12a_02 X20 terminal block, 12-pin, 24 V coded
X20BM11 | REW_X20BM11a_02 X20 bus module, 24 V coded, interconnected internal I/O supply | SL2.IF1.ST125.IF1.ST5.BM
X20DI4371 | REW_X20DI4371a_02 X20 Digital 4xI, 24V, Sink, 3 Wire | SL2.IF1.ST125.IF1.ST5
X20TB12 | REW_X20TB12b_02 X20 terminal block, 12-pin, 24 V coded
X20BM11 | REW_X20BM11b_02 X20 bus module, 24 V coded, interconnected internal I/O supply | SL2.IF1.ST125.IF1.ST6.BM
X20DI6371 | REW_X20DI6371_02 X20 Digital 6xE, 24V, Sink, 2 Leiter | SL2.IF1.ST125.IF1.ST6
X20TB12 | REW_X20TB12c_02 X20 terminal block, 12-pin, 24 V coded
X20BM11 | REW_X20BM11c_02 X20 bus module, 24 V coded, interconnected internal I/O supply | SL2.IF1.ST125.IF1.ST7.BM
X20DO6322 | REW_X20DO6322_02 6 Outputs 24 VDC / 0.5 A, Source | SL2.IF1.ST125.IF1.ST7
X20TB12 | REW_X20TB12d_02 X20 terminal block, 12-pin, 24 V coded
X20BM11 | REW_X20BM11d_02 X20 bus module, 24 V coded, interconnected internal I/O supply | SL2.IF1.ST125.IF1.ST8.BM
X20DO6322 | REW_X20DO6322a_02 6 Outputs 24 VDC / 0.5 A, Source | SL2.IF1.ST125.IF1.ST8
X20TB12 | REW_X20TB12e_02 X20 terminal block, 12-pin, 24 V coded
X20BM11 | REW_X20BM11e_02 X20 bus module, 24 V coded, interconnected internal I/O supply | SL2.IF1.ST125.IF1.ST9.BM
X20DO6322 | REW_X20DO6322b_02 6 Outputs 24 VDC / 0.5 A, Source | SL2.IF1.ST125.IF1.ST9
X20TB12 | REW_X20TB12f_02 X20 terminal block, 12-pin, 24 V coded
X20BM11 | REW_X20BM11f_02 X20 bus module, 24 V coded, interconnected internal I/O supply | SL2.IF1.ST125.IF1.ST10.BM
X20DOD322 | REW_X20DOD322_02 8 Outputs 24 VDC / 0.5 A | SL2.IF1.ST125.IF1.ST10
X20TB1F | REW_X20TB1F_02 X20 terminal block, 16-pin, 24 V coded
X20BM11 | REW_X20BM11g_02 X20 bus module, 24 V coded, interconnected internal I/O supply | SL2.IF1.ST125.IF1.ST11.BM
X20AO2622 | REW_X20AO2622_02 2 Outputs ±10V / 0 to 20mA / 4 to 20mA, 12 bit | SL2.IF1.ST125.IF1.ST11
X20TB12 | REW_X20TB12g_02 X20 terminal block, 12-pin, 24 V coded
X20BM11 | REW_X20BM11h_02 X20 bus module, 24 V coded, interconnected internal I/O supply | SL2.IF1.ST125.IF1.ST12.BM
X20AI2622 | REW_X20AI2622_02 X20 Analog 2xI, +/-10V/0..20 mA, 12 Bit | SL2.IF1.ST125.IF1.ST12
X20TB12 | REW_X20TB12h_02 X20 terminal block, 12-pin, 24 V coded
X20BM11 | REW_X20BM11i_02 X20 bus module, 24 V coded, interconnected internal I/O supply | SL2.IF1.ST125.IF1.ST13.BM
X20DS1119 | REW_X20DS1119_02 X20 Digital signal, 5V, SSI, ABR/DF emulation | SL2.IF1.ST125.IF1.ST13
X20TB12 | REW_X20TB12i_02 X20 terminal block, 12-pin, 24 V coded
X20BM11 | REW_X20BM11j_02 X20 bus module, 24 V coded, interconnected internal I/O supply | SL2.IF1.ST125.IF1.ST14.BM
X20DS1119 | REW_X20DS1119a_02 X20 Digital signal, 5V, SSI, ABR/DF emulation | SL2.IF1.ST125.IF1.ST14
X20TB12 | REW_X20TB12j_02 X20 terminal block, 12-pin, 24 V coded
X20BM11 | REW_X20BM11k_02 X20 bus module, 24 V coded, interconnected internal I/O supply | SL2.IF1.ST125.IF1.ST15.BM
X20DS1119 | REW_X20DS1119b_02 X20 Digital signal, 5V, SSI, ABR/DF emulation | SL2.IF1.ST125.IF1.ST15
X20TB12 | REW_X20TB12k_02 X20 terminal block, 12-pin, 24 V coded
X20BM11 | REW_X20BM11l_02 X20 bus module, 24 V coded, interconnected internal I/O supply | SL2.IF1.ST125.IF1.ST16.BM
X20CS1070 | REW_X20CS1070_02 X20 I/O Interface CAN | SL2.IF1.ST125.IF1.ST16
X20TB12 | REW_X20TB12l_02 X20 terminal block, 12-pin, 24 V coded
X20BM33 | X20BM33 X20 bus module, safety coded, interconnected internal I/O supply | SL2.IF1.ST125.IF1.ST17.BM
X20SC2432 | REW_X20SC2432b_02 X20 Safe Digital 2xI 24V, 2xO Relay | SL2.IF1.ST125.IF1.ST17
X20TB52 | X20TB52b X20 safety terminal block, 12-pin, 24 V coded
X20BM11 | X20BM11a X20 bus module, 24 V coded, interconnected internal I/O supply | SL2.IF1.ST125.IF1.ST18.BM
X20AI1744-3 | REW_X20AI1744-3_02 X20 1x strain gauge, type: full-bridge | SL2.IF1.ST125.IF1.ST18
X20TB12 | X20TB12c X20 terminal block, 12-pin, 24 V coded
X20BM15 | REW_X20BM11m_02 X20 bus module, 24 V coded, with node number switch, interconnected internal I/O supply | SL2.IF1.ST125.IF1.ST30.BM
X20BT9100 | REW_X20BT9100_02 X20 bus transmitter, IO supply 24 VDC | SL2.IF1.ST125.IF1.ST30
X20TB12 | REW_X20TB12m_02 X20 terminal block, 12-pin, 24 V coded
8EIxxxHxT1x.xxxx-1 | CONV_DRIVE_02 ACOPOS P3 servo drive, 1 digital multi-standard encoder interface per axis, 3x 200-480 VAC, 3 axes | SL2.IF1.ST126
X20BB80 | FP5_01 X20 Bus Base for bus controller or hub | SL2.IF1.ST128
X20BC0083 | FP5_X20BC0083_01 X20 Bus Controller POWERLINK | SL2.IF1.ST128
X20PS9400 | FP5_X20PS9400_01 24 VDC power supply module for BC, internal IO supply and bus | SL2.IF1.ST128.IF1.ST1
X20TB12 | FP5_X20TB12a_01 X20 terminal block, 12-pin, 24 V coded
X20BM33 | FP5_X20BM33_01 X20 bus module, safety coded, interconnected internal I/O supply | SL2.IF1.ST128.IF1.ST2.BM
X20SC2432 | FP5_X20SC2432_01 X20 Safe Digital 2xI 24V, 2xO Relay | SL2.IF1.ST128.IF1.ST2
X20TB52 | FP5_X20TB52b_01 X20 safety terminal block, 12-pin, 24 V coded
X20BM33 | FP5_X20BM33a_01 X20 bus module, safety coded, interconnected internal I/O supply | SL2.IF1.ST128.IF1.ST3.BM
X20SC2432 | FP5_X20SC2432a_01 X20 Safe Digital 2xI 24V, 2xO Relay | SL2.IF1.ST128.IF1.ST3
X20TB52 | FP5_X20TB52c_01 X20 safety terminal block, 12-pin, 24 V coded
X20BM33 | FP5_X20BM33b_01 X20 bus module, safety coded, interconnected internal I/O supply | SL2.IF1.ST128.IF1.ST4.BM
X20SI4100 | FP5_X20SI4100_01 X20 Safe Digital In, 4xI, 24V | SL2.IF1.ST128.IF1.ST4
X20TB52 | FP5_X20TB52d_01 X20 safety terminal block, 12-pin, 24 V coded
X20BM33 | FP5_X20BM33c_01 X20 bus module, safety coded, interconnected internal I/O supply | SL2.IF1.ST128.IF1.ST5.BM
X20SI4100 | FP5_X20SI4100a_01 X20 Safe Digital In, 4xI, 24V | SL2.IF1.ST128.IF1.ST5
X20TB52 | FP5_X20TB52e_01 X20 safety terminal block, 12-pin, 24 V coded
X20BM11 | FP5_X20BM11_01 X20 bus module, 24 V coded, interconnected internal I/O supply | SL2.IF1.ST128.IF1.ST6.BM
X20DS4389 | FP5_X20DS4389_01 X20 Digital signal 4x I/O, 24 VDC, Nettime | SL2.IF1.ST128.IF1.ST6
X20TB12 | FP5_X20TB12b_01 X20 terminal block, 12-pin, 24 V coded
X20BM11 | X20BM11ap X20 bus module, 24 V coded, interconnected internal I/O supply | SL2.IF1.ST128.IF1.ST7.BM
X20DS438A | FP5_X20DS438A_01 X20 Interface Module IO-Link | SL2.IF1.ST128.IF1.ST7
X20TB12 | X20TB12at X20 terminal block, 12-pin, 24 V coded
X20BM11 | FP5_X20BM11b_01 X20 bus module, 24 V coded, interconnected internal I/O supply | SL2.IF1.ST128.IF1.ST8.BM
X20DI4371 | FP5_X20DI4371_01 X20 Digital 4xI, 24V, Sink, 3 Wire | SL2.IF1.ST128.IF1.ST8
X20TB12 | FP5_X20TB12d_01 X20 terminal block, 12-pin, 24 V coded
X20BM11 | FP5_X20BM11c_01 X20 bus module, 24 V coded, interconnected internal I/O supply | SL2.IF1.ST128.IF1.ST9.BM
X20DI4371 | FP5_X20DI4371a_01 X20 Digital 4xI, 24V, Sink, 3 Wire | SL2.IF1.ST128.IF1.ST9
X20TB12 | FP5_X20TB12e_01 X20 terminal block, 12-pin, 24 V coded
X20BM11 | FP5_X20BM11d_01 X20 bus module, 24 V coded, interconnected internal I/O supply | SL2.IF1.ST128.IF1.ST10.BM
X20DI4371 | FP5_X20DI4371b_01 X20 Digital 4xI, 24V, Sink, 3 Wire | SL2.IF1.ST128.IF1.ST10
X20TB12 | FP5_X20TB12f_01 X20 terminal block, 12-pin, 24 V coded
X20BM11 | FP5_X20BM11e_01 X20 bus module, 24 V coded, interconnected internal I/O supply | SL2.IF1.ST128.IF1.ST11.BM
X20DO6322 | FP5_X20DO6322_01 6 Outputs 24 VDC / 0.5 A, Source | SL2.IF1.ST128.IF1.ST11
X20TB12 | FP5_X20TB12g_01 X20 terminal block, 12-pin, 24 V coded
X20BM11 | FP5_X20BM11f_01 X20 bus module, 24 V coded, interconnected internal I/O supply | SL2.IF1.ST128.IF1.ST12.BM
X20DOD322 | FP5_X20DOD322_01 8 Outputs 24 VDC / 0.5 A | SL2.IF1.ST128.IF1.ST12
X20TB1F | FP5_X20TB1F_01 X20 terminal block, 16-pin, 24 V coded
X20BM11 | FP5_X20BM11g_01 X20 bus module, 24 V coded, interconnected internal I/O supply | SL2.IF1.ST128.IF1.ST13.BM
X20DOD322 | FP5_X20DOD322a_01 8 Outputs 24 VDC / 0.5 A | SL2.IF1.ST128.IF1.ST13
X20TB1F | FP5_X20TB1F1_01 X20 terminal block, 16-pin, 24 V coded
X20BM11 | FP5_X20BM11h_01 X20 bus module, 24 V coded, interconnected internal I/O supply | SL2.IF1.ST128.IF1.ST14.BM
X20AT4222 | FP5_X20AT4222_01 X20 Analog 4xI, RTD, 3 Wire | SL2.IF1.ST128.IF1.ST14
X20TB12 | FP5_X20TB12h_01 X20 terminal block, 12-pin, 24 V coded
X20BM11 | FP5_X20BM11i_01 X20 bus module, 24 V coded, interconnected internal I/O supply | SL2.IF1.ST128.IF1.ST15.BM
X20AO2622 | FP5_X20AO2622_01 2 Outputs ±10V / 0 to 20mA / 4 to 20mA, 12 bit | SL2.IF1.ST128.IF1.ST15
X20TB12 | FP5_X20TB12i_01 X20 terminal block, 12-pin, 24 V coded
X20BM11 | FP5_X20BM11j_01 X20 bus module, 24 V coded, interconnected internal I/O supply | SL2.IF1.ST128.IF1.ST16.BM
X20AO2622 | FP5_X20AO2622a_01 2 Outputs ±10V / 0 to 20mA / 4 to 20mA, 12 bit | SL2.IF1.ST128.IF1.ST16
X20TB12 | FP5_X20TB12j_01 X20 terminal block, 12-pin, 24 V coded
X20BM11 | FP5_X20BM11k_01 X20 bus module, 24 V coded, interconnected internal I/O supply | SL2.IF1.ST128.IF1.ST17.BM
X20AI2622 | FP5_X20AI2622_01 X20 Analog 2xI, +/-10V/0..20 mA, 12 Bit | SL2.IF1.ST128.IF1.ST17
X20TB12 | FP5_X20TB12k_01 X20 terminal block, 12-pin, 24 V coded
X20BM11 | FP5_X20BM11l_01 X20 bus module, 24 V coded, interconnected internal I/O supply | SL2.IF1.ST128.IF1.ST18.BM
X20BT9100 | FP5_X20BT9100_01 X20 bus transmitter, IO supply 24 VDC | SL2.IF1.ST128.IF1.ST18
X20TB12 | FP5_X20TB12l_01 X20 terminal block, 12-pin, 24 V coded
80PS080X3.10-01 | FP5_POWER_SUPPLY_01 DC Power Supply | SL2.IF1.ST128.IF1.ST19
80SD100XD.C044-01 | FP5_PRESSURE_SKEW_CTRL_01 ACOPOSmicro stepper, 2x 10A, X2X, 2x ABR | SL2.IF1.ST128.IF1.ST20
80SD100XS.C04X-01 | FP5_SIDE_CTRL_01 ACOPOSmicro stepper, 1x 10A, X2X, 1x ABR | SL2.IF1.ST128.IF1.ST21
8EIxxxHxS1x.xxxx-1 | FP5_EMBOSS_DRIVE_01 ACOPOS P3 servo drive, 1 digital multi-standard encoder interface per axis, 3x 200-480 VAC, 1 axis | SL2.IF1.ST129
8EIxxxHxD1x.xxxx-1 | FP5_SLEDGE_DRIVE_01 ACOPOS P3 servo drive, 1 digital multi-standard encoder interface per axis, 3x 200-480 VAC, 2 axes | SL2.IF1.ST130
8EIxxxHxD1x.xxxx-1 | FP5_IN/OUTFEED_DRIVE_01 ACOPOS P3 servo drive, 1 digital multi-standard encoder interface per axis, 3x 200-480 VAC, 2 axes | SL2.IF1.ST131
8EIxxxHxT1x.xxxx-1 | FP5_FOIL_DRIVE_01 ACOPOS P3 servo drive, 1 digital multi-standard encoder interface per axis, 3x 200-480 VAC, 3 axes | SL2.IF1.ST132
X20BB80 | SHEETER_01 X20 Bus Base for bus controller or hub | SL2.IF1.ST138
X20BC0083 | SHEETER_X20BC0083_01 X20 Bus Controller POWERLINK | SL2.IF1.ST138
X20PS9400 | SHEETER_X20PS9400_01 24 VDC power supply module for BC, internal IO supply and bus | SL2.IF1.ST138.IF1.ST1
X20TB12 | SHEETER_X20TB12_01 X20 terminal block, 12-pin, 24 V coded
X20BM33 | SHEETER_X20BM33_01 X20 bus module, safety coded, interconnected internal I/O supply | SL2.IF1.ST138.IF1.ST2.BM
X20SI4100 | SHEETER_X20SI4100_01 X20 Safe Digital In, 4xI, 24V | SL2.IF1.ST138.IF1.ST2
X20TB52 | SHEETER_X20TB52_01 X20 safety terminal block, 12-pin, 24 V coded
X20BM33 | SHEETER_X20BM33a_01 X20 bus module, safety coded, interconnected internal I/O supply | SL2.IF1.ST138.IF1.ST3.BM
X20SI4100 | SHEETER_X20SI4100a_01 X20 Safe Digital In, 4xI, 24V | SL2.IF1.ST138.IF1.ST3
X20TB52 | SHEETER_X20TB52a_01 X20 safety terminal block, 12-pin, 24 V coded
X20BM33 | SHEETER_X20BM33b_01 X20 bus module, safety coded, interconnected internal I/O supply | SL2.IF1.ST138.IF1.ST4.BM
X20SC2432 | SHEETER_X20SC2432_01 X20 Safe Digital 2xI 24V, 2xO Relay | SL2.IF1.ST138.IF1.ST4
X20TB52 | SHEETER_X20TB52b_01 X20 safety terminal block, 12-pin, 24 V coded
X20BM11 | SHEETER_X20BM11_01 X20 bus module, 24 V coded, interconnected internal I/O supply | SL2.IF1.ST138.IF1.ST5.BM
X20DS4389 | SHEETER_X20DS4389_01 X20 Digital signal 4x I/O, 24 VDC, Nettime | SL2.IF1.ST138.IF1.ST5
X20TB12 | SHEETER_X20TB12a_01 X20 terminal block, 12-pin, 24 V coded
X20BM11 | X20BM11aq X20 bus module, 24 V coded, interconnected internal I/O supply | SL2.IF1.ST138.IF1.ST6.BM
X20DS438A | SHEETER_X20DS438A_01 X20 Interface Module IO-Link | SL2.IF1.ST138.IF1.ST6
X20TB12 | X20TB12au X20 terminal block, 12-pin, 24 V coded
X20BM11 | SHEETER_X20BM11b_01 X20 bus module, 24 V coded, interconnected internal I/O supply | SL2.IF1.ST138.IF1.ST7.BM
X20DI4371 | SHEETER_X20DI4371_01 X20 Digital 4xI, 24V, Sink, 3 Wire | SL2.IF1.ST138.IF1.ST7
X20TB12 | SHEETER_X20TB12c_01 X20 terminal block, 12-pin, 24 V coded
X20BM11 | SHEETER_X20BM11c_01 X20 bus module, 24 V coded, interconnected internal I/O supply | SL2.IF1.ST138.IF1.ST8.BM
X20DO6322 | SHEETER_X20DO6322_01 6 Outputs 24 VDC / 0.5 A, Source | SL2.IF1.ST138.IF1.ST8
X20TB12 | SHEETER_X20TB12d_01 X20 terminal block, 12-pin, 24 V coded
X20BM11 | SHEETER_X20BM11d_01 X20 bus module, 24 V coded, interconnected internal I/O supply | SL2.IF1.ST138.IF1.ST9.BM
X20DS1119 | SHEETER_X20DS1119_01 X20 Digital signal, 5V, SSI, ABR/DF emulation | SL2.IF1.ST138.IF1.ST9
X20TB12 | SHEETER_X20TB12e_01 X20 terminal block, 12-pin, 24 V coded
X20BM11 | SHEETER_X20BM11e_01 X20 bus module, 24 V coded, interconnected internal I/O supply | SL2.IF1.ST138.IF1.ST10.BM
X20BT9100 | SHEETER_X20BT9100_01 X20 bus transmitter, IO supply 24 VDC | SL2.IF1.ST138.IF1.ST10
X20TB12 | SHEETER_X20TB12f_01 X20 terminal block, 12-pin, 24 V coded
80SD100XS.C04X-01 | SHEETER_SIDE_CTRL_01 ACOPOSmicro stepper, 1x 10A, X2X, 1x ABR | SL2.IF1.ST138.IF1.ST11
8EIxxxHxT1x.xxxx-1 | SHEETER_DRIVE_01 ACOPOS P3 servo drive, 1 digital multi-standard encoder interface per axis, 3x 200-480 VAC, 3 axes | SL2.IF1.ST139
8I74xxxxxxx.01P-1 | STACKER_01 ACOPOSinverter P74, 1 axis, PLK, generic configuration | SL2.IF1.ST140
X20BB80 | MPT_01 X20 Bus Base for bus controller or hub | SL2.IF1.ST142
X20BC0083 | MPT_X20BC0083_01 X20 Bus Controller POWERLINK | SL2.IF1.ST142
X20PS9400 | MPT_X20PS9400_01 24 VDC power supply module for BC, internal IO supply and bus | SL2.IF1.ST142.IF1.ST1
X20TB12 | MPT_X20TB12_01 X20 terminal block, 12-pin, 24 V coded
X20BM33 | MPT_X20BM33_01 X20 bus module, safety coded, interconnected internal I/O supply | SL2.IF1.ST142.IF1.ST2.BM
X20SC2432 | MPT_X20SC2432_01 X20 Safe Digital 2xI 24V, 2xO Relay | SL2.IF1.ST142.IF1.ST2
X20TB52 | MPT_X20TB52_01 X20 safety terminal block, 12-pin, 24 V coded
X20BM11 | MPT_X20BM11_01 X20 bus module, 24 V coded, interconnected internal I/O supply | SL2.IF1.ST142.IF1.ST3.BM
X20AI1744-3 | MPT_X20AI1744-3_01 X20 1x strain gauge, type: full-bridge | SL2.IF1.ST142.IF1.ST3
X20TB12 | MPT_X20TB12a_01 X20 terminal block, 12-pin, 24 V coded
X20BM11 | MPT_X20BM11b_01 X20 bus module, 24 V coded, interconnected internal I/O supply | SL2.IF1.ST142.IF1.ST4.BM
X20DS4389 | MPT_X20DS4389_01 X20 Digital signal 4x I/O, 24 VDC, Nettime | SL2.IF1.ST142.IF1.ST4
X20TB12 | MPT_X20TB12c_01 X20 terminal block, 12-pin, 24 V coded
X20BM11 | MPT_X20BM11a_01 X20 bus module, 24 V coded, interconnected internal I/O supply | SL2.IF1.ST142.IF1.ST5.BM
X20DI6371 | MPT_X20DI6371_01 X20 Digital 6xE, 24V, Sink, 2 Leiter | SL2.IF1.ST142.IF1.ST5
X20TB12 | MPT_X20TB12b_01 X20 terminal block, 12-pin, 24 V coded
X20BM11 | MPT_X20BM11c_01 X20 bus module, 24 V coded, interconnected internal I/O supply | SL2.IF1.ST142.IF1.ST6.BM
X20DO6322 | MPT_X20DO6322_01 6 Outputs 24 VDC / 0.5 A, Source | SL2.IF1.ST142.IF1.ST6
X20TB12 | MPT_X20TB12d_01 X20 terminal block, 12-pin, 24 V coded
8EIxxxHxD1x.xxxx-1 | MPT_DRIVE_01 ACOPOS P3 servo drive, 1 digital multi-standard encoder interface per axis, 3x 200-480 VAC, 2 axes | SL2.IF1.ST143
8EIxxxHxS1x.xxxx-1 | MPT_DRIVE_OLD_01 ACOPOS P3 servo drive, 1 digital multi-standard encoder interface per axis, 3x 200-480 VAC, 1 axis | SL2.IF1.ST144
X20BB80 | MPT_02 X20 Bus Base for bus controller or hub | SL2.IF1.ST145
X20BC0083 | MPT_X20BC0083_02 X20 Bus Controller POWERLINK | SL2.IF1.ST145
X20PS9400 | MPT_X20PS9400_02 24 VDC power supply module for BC, internal IO supply and bus | SL2.IF1.ST145.IF1.ST1
X20TB12 | MPT_X20TB12_02 X20 terminal block, 12-pin, 24 V coded
X20BM33 | MPT_X20BM33_02 X20 bus module, safety coded, interconnected internal I/O supply | SL2.IF1.ST145.IF1.ST2.BM
X20SC2432 | MPT_X20SC2432_02 X20 Safe Digital 2xI 24V, 2xO Relay | SL2.IF1.ST145.IF1.ST2
X20TB52 | MPT_X20TB52_02 X20 safety terminal block, 12-pin, 24 V coded
X20BM11 | MPT_X20BM11_02 X20 bus module, 24 V coded, interconnected internal I/O supply | SL2.IF1.ST145.IF1.ST3.BM
X20AI1744-3 | MPT_X20AI1744-3_02 X20 1x strain gauge, type: full-bridge | SL2.IF1.ST145.IF1.ST3
X20TB12 | MPT_X20TB12a_02 X20 terminal block, 12-pin, 24 V coded
X20BM11 | MPT_X20BM11b_02 X20 bus module, 24 V coded, interconnected internal I/O supply | SL2.IF1.ST145.IF1.ST4.BM
X20DS4389 | MPT_X20DS4389_02 X20 Digital signal 4x I/O, 24 VDC, Nettime | SL2.IF1.ST145.IF1.ST4
X20TB12 | MPT_X20TB12c_02 X20 terminal block, 12-pin, 24 V coded
X20BM11 | MPT_X20BM11a_02 X20 bus module, 24 V coded, interconnected internal I/O supply | SL2.IF1.ST145.IF1.ST5.BM
X20DI6371 | MPT_X20DI6371_02 X20 Digital 6xE, 24V, Sink, 2 Leiter | SL2.IF1.ST145.IF1.ST5
X20TB12 | MPT_X20TB12b_02 X20 terminal block, 12-pin, 24 V coded
X20BM11 | MPT_X20BM11c_02 X20 bus module, 24 V coded, interconnected internal I/O supply | SL2.IF1.ST145.IF1.ST6.BM
X20DO6322 | MPT_X20DO6322_02 6 Outputs 24 VDC / 0.5 A, Source | SL2.IF1.ST145.IF1.ST6
X20TB12 | MPT_X20TB12d_02 X20 terminal block, 12-pin, 24 V coded
8EIxxxHxD1x.xxxx-1 | MPT_DRIVE_02 ACOPOS P3 servo drive, 1 digital multi-standard encoder interface per axis, 3x 200-480 VAC, 2 axes | SL2.IF1.ST146
8EIxxxHxS1x.xxxx-1 | MPT_DRIVE_OLD_02 ACOPOS P3 servo drive, 1 digital multi-standard encoder interface per axis, 3x 200-480 VAC, 1 axis | SL2.IF1.ST147
X20BB80 | MPT_03 X20 Bus Base for bus controller or hub | SL2.IF1.ST148
X20BC0083 | MPT_X20BC0083_03 X20 Bus Controller POWERLINK | SL2.IF1.ST148
X20PS9400 | MPT_X20PS9400_03 24 VDC power supply module for BC, internal IO supply and bus | SL2.IF1.ST148.IF1.ST1
X20TB12 | MPT_X20TB12_03 X20 terminal block, 12-pin, 24 V coded
X20BM33 | MPT_X20BM33_03 X20 bus module, safety coded, interconnected internal I/O supply | SL2.IF1.ST148.IF1.ST2.BM
X20SC2432 | MPT_X20SC2432_03 X20 Safe Digital 2xI 24V, 2xO Relay | SL2.IF1.ST148.IF1.ST2
X20TB52 | MPT_X20TB52_03 X20 safety terminal block, 12-pin, 24 V coded
X20BM11 | MPT_X20BM11_03 X20 bus module, 24 V coded, interconnected internal I/O supply | SL2.IF1.ST148.IF1.ST3.BM
X20AI1744-3 | MPT_X20AI1744-3_03 X20 1x strain gauge, type: full-bridge | SL2.IF1.ST148.IF1.ST3
X20TB12 | MPT_X20TB12a_03 X20 terminal block, 12-pin, 24 V coded
X20BM11 | MPT_X20BM11b_03 X20 bus module, 24 V coded, interconnected internal I/O supply | SL2.IF1.ST148.IF1.ST4.BM
X20DS4389 | MPT_X20DS4389_03 X20 Digital signal 4x I/O, 24 VDC, Nettime | SL2.IF1.ST148.IF1.ST4
X20TB12 | MPT_X20TB12c_03 X20 terminal block, 12-pin, 24 V coded
X20BM11 | MPT_X20BM11a_03 X20 bus module, 24 V coded, interconnected internal I/O supply | SL2.IF1.ST148.IF1.ST5.BM
X20DI6371 | MPT_X20DI6371_03 X20 Digital 6xE, 24V, Sink, 2 Leiter | SL2.IF1.ST148.IF1.ST5
X20TB12 | MPT_X20TB12b_03 X20 terminal block, 12-pin, 24 V coded
X20BM11 | MPT_X20BM11c_03 X20 bus module, 24 V coded, interconnected internal I/O supply | SL2.IF1.ST148.IF1.ST6.BM
X20DO6322 | MPT_X20DO6322_03 6 Outputs 24 VDC / 0.5 A, Source | SL2.IF1.ST148.IF1.ST6
X20TB12 | MPT_X20TB12d_03 X20 terminal block, 12-pin, 24 V coded
8EIxxxHxD1x.xxxx-1 | MPT_DRIVE_03 ACOPOS P3 servo drive, 1 digital multi-standard encoder interface per axis, 3x 200-480 VAC, 2 axes | SL2.IF1.ST149
8EIxxxHxS1x.xxxx-1 | MPT_DRIVE_OLD_03 ACOPOS P3 servo drive, 1 digital multi-standard encoder interface per axis, 3x 200-480 VAC, 1 axis | SL2.IF1.ST150
X20BB80 | MPT_04 X20 Bus Base for bus controller or hub | SL2.IF1.ST151
X20BC0083 | MPT_X20BC0083_04 X20 Bus Controller POWERLINK | SL2.IF1.ST151
X20PS9400 | MPT_X20PS9400_04 24 VDC power supply module for BC, internal IO supply and bus | SL2.IF1.ST151.IF1.ST1
X20TB12 | MPT_X20TB12_04 X20 terminal block, 12-pin, 24 V coded
X20BM33 | MPT_X20BM33_04 X20 bus module, safety coded, interconnected internal I/O supply | SL2.IF1.ST151.IF1.ST2.BM
X20SC2432 | MPT_X20SC2432_04 X20 Safe Digital 2xI 24V, 2xO Relay | SL2.IF1.ST151.IF1.ST2
X20TB52 | MPT_X20TB52_04 X20 safety terminal block, 12-pin, 24 V coded
X20BM11 | MPT_X20BM11_04 X20 bus module, 24 V coded, interconnected internal I/O supply | SL2.IF1.ST151.IF1.ST3.BM
X20AI1744-3 | MPT_X20AI1744-3_04 X20 1x strain gauge, type: full-bridge | SL2.IF1.ST151.IF1.ST3
X20TB12 | MPT_X20TB12a_04 X20 terminal block, 12-pin, 24 V coded
X20BM11 | MPT_X20BM11b_04 X20 bus module, 24 V coded, interconnected internal I/O supply | SL2.IF1.ST151.IF1.ST4.BM
X20DS4389 | MPT_X20DS4389_04 X20 Digital signal 4x I/O, 24 VDC, Nettime | SL2.IF1.ST151.IF1.ST4
X20TB12 | MPT_X20TB12c_04 X20 terminal block, 12-pin, 24 V coded
X20BM11 | MPT_X20BM11a_04 X20 bus module, 24 V coded, interconnected internal I/O supply | SL2.IF1.ST151.IF1.ST5.BM
X20DI6371 | MPT_X20DI6371_04 X20 Digital 6xE, 24V, Sink, 2 Leiter | SL2.IF1.ST151.IF1.ST5
X20TB12 | MPT_X20TB12b_04 X20 terminal block, 12-pin, 24 V coded
X20BM11 | MPT_X20BM11c_04 X20 bus module, 24 V coded, interconnected internal I/O supply | SL2.IF1.ST151.IF1.ST6.BM
X20DO6322 | MPT_X20DO6322_04 6 Outputs 24 VDC / 0.5 A, Source | SL2.IF1.ST151.IF1.ST6
X20TB12 | MPT_X20TB12d_04 X20 terminal block, 12-pin, 24 V coded
8EIxxxHxD1x.xxxx-1 | MPT_DRIVE_04 ACOPOS P3 servo drive, 1 digital multi-standard encoder interface per axis, 3x 200-480 VAC, 2 axes | SL2.IF1.ST152
8EIxxxHxS1x.xxxx-1 | MPT_DRIVE_OLD_04 ACOPOS P3 servo drive, 1 digital multi-standard encoder interface per axis, 3x 200-480 VAC, 1 axis | SL2.IF1.ST153
8EIxxxHxS1x.xxxx-1 | WASTE_ASSIST_DRIVE_01 ACOPOS P3 servo drive, 1 digital multi-standard encoder interface per axis, 3x 200-480 VAC, 1 axis | SL2.IF1.ST154
X20BB80 | MPW_01 X20 Bus Base for bus controller or hub | SL2.IF1.ST155
X20BC0083 | MPW_X20BC0083_01 X20 Bus Controller POWERLINK | SL2.IF1.ST155
X20PS9400 | MPW_X20PS9400_01 24 VDC power supply module for BC, internal IO supply and bus | SL2.IF1.ST155.IF1.ST1
X20TB12 | MNPW_X20TB12_01 X20 terminal block, 12-pin, 24 V coded
X20BM33 | MPW_X20BM33_01 X20 bus module, safety coded, interconnected internal I/O supply | SL2.IF1.ST155.IF1.ST2.BM
X20SC2432 | MPW_X20SC2432_01 X20 Safe Digital 2xI 24V, 2xO Relay | SL2.IF1.ST155.IF1.ST2
X20TB52 | MPW_X20TB52_01 X20 safety terminal block, 12-pin, 24 V coded
X20BM33 | MPW_X20BM33a_01 X20 bus module, safety coded, interconnected internal I/O supply | SL2.IF1.ST155.IF1.ST3.BM
X20SI4100 | MPW_X20SI4100_01 X20 Safe Digital In, 4xI, 24V | SL2.IF1.ST155.IF1.ST3
X20TB52 | MPW_X20TB52a_01 X20 safety terminal block, 12-pin, 24 V coded
X20BM11 | MPW_X20BM11_01 X20 bus module, 24 V coded, interconnected internal I/O supply | SL2.IF1.ST155.IF1.ST4.BM
X20DI6371 | MPW_X20DI6371_01 X20 Digital 6xE, 24V, Sink, 2 Leiter | SL2.IF1.ST155.IF1.ST4
X20TB12 | MPW_X20TB12a_01 X20 terminal block, 12-pin, 24 V coded
X20BM11 | MPW_X20BM11a_01 X20 bus module, 24 V coded, interconnected internal I/O supply | SL2.IF1.ST155.IF1.ST5.BM
X20DI4371 | MPW_X20DI4371_01 X20 Digital 4xI, 24V, Sink, 3 Wire | SL2.IF1.ST155.IF1.ST5
X20TB12 | MPW_X20TB12b_01 X20 terminal block, 12-pin, 24 V coded
X20BM11 | MPW_X20BM11b_01 X20 bus module, 24 V coded, interconnected internal I/O supply | SL2.IF1.ST155.IF1.ST6.BM
X20DI4371 | MPW_X20DI4371a_01 X20 Digital 4xI, 24V, Sink, 3 Wire | SL2.IF1.ST155.IF1.ST6
X20TB12 | MPW_X20TB12c_01 X20 terminal block, 12-pin, 24 V coded
X20BM11 | MPW_X20BM11c_01 X20 bus module, 24 V coded, interconnected internal I/O supply | SL2.IF1.ST155.IF1.ST7.BM
X20DOD322 | MPW_X20DOD322_01 8 Outputs 24 VDC / 0.5 A | SL2.IF1.ST155.IF1.ST7
X20TB1F | MPW_X20TB1F_01 X20 terminal block, 16-pin, 24 V coded
X20BM11 | MPW_X20BM11d_01 X20 bus module, 24 V coded, interconnected internal I/O supply | SL2.IF1.ST155.IF1.ST8.BM
X20DOD322 | MPW_X20DOD322a_01 8 Outputs 24 VDC / 0.5 A | SL2.IF1.ST155.IF1.ST8
X20TB1F | MPW_X20TB1F1_01 X20 terminal block, 16-pin, 24 V coded
X20BM11 | MPW_X20BM11e_01 X20 bus module, 24 V coded, interconnected internal I/O supply | SL2.IF1.ST155.IF1.ST9.BM
X20AI1744-3 | MPW_X20AI1744-3_01 X20 1x strain gauge, type: full-bridge | SL2.IF1.ST155.IF1.ST9
X20TB12 | MPW_X20TB12d_01 X20 terminal block, 12-pin, 24 V coded
X20BM11 | MPW_X20BM11f_01 X20 bus module, 24 V coded, interconnected internal I/O supply | SL2.IF1.ST155.IF1.ST10.BM
X20AI2622 | MPW_X20AI2622_01 X20 Analog 2xI, +/-10V/0..20 mA, 12 Bit | SL2.IF1.ST155.IF1.ST10
X20TB12 | MPW_X20TB12e_01 X20 terminal block, 12-pin, 24 V coded
X20BM15 | REW_X20BM11l_01a X20 bus module, 24 V coded, with node number switch, interconnected internal I/O supply | SL2.IF1.ST155.IF1.ST15.BM
X20CS1070 | MPW_X20CS1070_01 X20 I/O Interface CAN | SL2.IF1.ST155.IF1.ST15
X20TB12 | REW_X20TB12l_01a X20 terminal block, 12-pin, 24 V coded
X20BM11 | MPW_X20BM11g_01 X20 bus module, 24 V coded, interconnected internal I/O supply | SL2.IF1.ST155.IF1.ST16.BM
X20BT9100 | MPW_X20BT9100_01 X20 bus transmitter, IO supply 24 VDC | SL2.IF1.ST155.IF1.ST16
X20TB12 | MPW_X20TB12f_01 X20 terminal block, 12-pin, 24 V coded
80SD100XS.C04X-01 | MPW_SIDE_CTRL_01 ACOPOSmicro stepper, 1x 10A, X2X, 1x ABR | SL2.IF1.ST155.IF1.ST17
8EIxxxHxS1x.xxxx-1 | MPW_DRIVE_01 ACOPOS P3 servo drive, 1 digital multi-standard encoder interface per axis, 3x 200-480 VAC, 1 axis | SL2.IF1.ST156
X20BB80 | MPW_02 X20 Bus Base for bus controller or hub | SL2.IF1.ST157
X20BC0083 | MPW_X20BC0083_02 X20 Bus Controller POWERLINK | SL2.IF1.ST157
X20PS9400 | MPW_X20PS9400_02 24 VDC power supply module for BC, internal IO supply and bus | SL2.IF1.ST157.IF1.ST1
X20TB12 | MNPW_X20TB12_02 X20 terminal block, 12-pin, 24 V coded
X20BM33 | MPW_X20BM33_02 X20 bus module, safety coded, interconnected internal I/O supply | SL2.IF1.ST157.IF1.ST2.BM
X20SC2432 | MPW_X20SC2432_02 X20 Safe Digital 2xI 24V, 2xO Relay | SL2.IF1.ST157.IF1.ST2
X20TB52 | MPW_X20TB52_02 X20 safety terminal block, 12-pin, 24 V coded
X20BM33 | MPW_X20BM33a_02 X20 bus module, safety coded, interconnected internal I/O supply | SL2.IF1.ST157.IF1.ST3.BM
X20SI4100 | MPW_X20SI4100_02 X20 Safe Digital In, 4xI, 24V | SL2.IF1.ST157.IF1.ST3
X20TB52 | MPW_X20TB52a_02 X20 safety terminal block, 12-pin, 24 V coded
X20BM11 | MPW_X20BM11_02 X20 bus module, 24 V coded, interconnected internal I/O supply | SL2.IF1.ST157.IF1.ST4.BM
X20DI6371 | MPW_X20DI6371_02 X20 Digital 6xE, 24V, Sink, 2 Leiter | SL2.IF1.ST157.IF1.ST4
X20TB12 | MPW_X20TB12a_02 X20 terminal block, 12-pin, 24 V coded
X20BM11 | MPW_X20BM11a_02 X20 bus module, 24 V coded, interconnected internal I/O supply | SL2.IF1.ST157.IF1.ST5.BM
X20DI4371 | MPW_X20DI4371_02 X20 Digital 4xI, 24V, Sink, 3 Wire | SL2.IF1.ST157.IF1.ST5
X20TB12 | MPW_X20TB12b_02 X20 terminal block, 12-pin, 24 V coded
X20BM11 | MPW_X20BM11b_02 X20 bus module, 24 V coded, interconnected internal I/O supply | SL2.IF1.ST157.IF1.ST6.BM
X20DI4371 | MPW_X20DI4371a_02 X20 Digital 4xI, 24V, Sink, 3 Wire | SL2.IF1.ST157.IF1.ST6
X20TB12 | MPW_X20TB12c_02 X20 terminal block, 12-pin, 24 V coded
X20BM11 | MPW_X20BM11c_02 X20 bus module, 24 V coded, interconnected internal I/O supply | SL2.IF1.ST157.IF1.ST7.BM
X20DOD322 | MPW_X20DOD322_02 8 Outputs 24 VDC / 0.5 A | SL2.IF1.ST157.IF1.ST7
X20TB1F | MPW_X20TB1F_02 X20 terminal block, 16-pin, 24 V coded
X20BM11 | MPW_X20BM11d_02 X20 bus module, 24 V coded, interconnected internal I/O supply | SL2.IF1.ST157.IF1.ST8.BM
X20DOD322 | MPW_X20DOD322a_02 8 Outputs 24 VDC / 0.5 A | SL2.IF1.ST157.IF1.ST8
X20TB1F | MPW_X20TB1F1_02 X20 terminal block, 16-pin, 24 V coded
X20BM11 | MPW_X20BM11e_02 X20 bus module, 24 V coded, interconnected internal I/O supply | SL2.IF1.ST157.IF1.ST9.BM
X20AI1744-3 | MPW_X20AI1744-3_02 X20 1x strain gauge, type: full-bridge | SL2.IF1.ST157.IF1.ST9
X20TB12 | MPW_X20TB12d_02 X20 terminal block, 12-pin, 24 V coded
X20BM11 | MPW_X20BM11f_02 X20 bus module, 24 V coded, interconnected internal I/O supply | SL2.IF1.ST157.IF1.ST10.BM
X20AI2622 | MPW_X20AI2622_02 X20 Analog 2xI, +/-10V/0..20 mA, 12 Bit | SL2.IF1.ST157.IF1.ST10
X20TB12 | MPW_X20TB12e_02 X20 terminal block, 12-pin, 24 V coded
X20BM15 | REW_X20BM11l_01a1 X20 bus module, 24 V coded, with node number switch, interconnected internal I/O supply | SL2.IF1.ST157.IF1.ST15.BM
X20CS1070 | MPW_X20CS1070_02 X20 I/O Interface CAN | SL2.IF1.ST157.IF1.ST15
X20TB12 | REW_X20TB12l_01a1 X20 terminal block, 12-pin, 24 V coded
X20BM11 | MPW_X20BM11g_02 X20 bus module, 24 V coded, interconnected internal I/O supply | SL2.IF1.ST157.IF1.ST16.BM
X20BT9100 | MPW_X20BT9100_02 X20 bus transmitter, IO supply 24 VDC | SL2.IF1.ST157.IF1.ST16
X20TB12 | MPW_X20TB12f_02 X20 terminal block, 12-pin, 24 V coded
80SD100XS.C04X-01 | MPW_SIDE_CTRL_02 ACOPOSmicro stepper, 1x 10A, X2X, 1x ABR | SL2.IF1.ST157.IF1.ST17
8EIxxxHxS1x.xxxx-1 | MPW_DRIVE_02 ACOPOS P3 servo drive, 1 digital multi-standard encoder interface per axis, 3x 200-480 VAC, 1 axis | SL2.IF1.ST158
X20BB80 | HEATED_LAM_01 X20 Bus Base for bus controller or hub | SL2.IF1.ST159
X20BC0083 | HEATED_LAM_X20BC0083_01 X20 Bus Controller POWERLINK | SL2.IF1.ST159
X20PS9400 | HEATED_LAM_X20PS9400_01 24 VDC power supply module for BC, internal IO supply and bus | SL2.IF1.ST159.IF1.ST1
X20TB12 | HEATED_LAM_X20TB12_01 X20 terminal block, 12-pin, 24 V coded
X20BM11 | HEATED_LAM_X20BM11_01 X20 bus module, 24 V coded, interconnected internal I/O supply | SL2.IF1.ST159.IF1.ST2.BM
X20DM9324 | HEATED_LAM_X20DM9324_01 8 Digital Inputs 24 VDC, Sink, 4 Outputs 24 VDC / 0.5 A, Source | SL2.IF1.ST159.IF1.ST2
X20TB12 | HEATED_LAM_X20TB12a_01 X20 terminal block, 12-pin, 24 V coded
X20BM11 | HEATED_LAM_X20BM11a_01 X20 bus module, 24 V coded, interconnected internal I/O supply | SL2.IF1.ST159.IF1.ST3.BM
X20AT2402 | HEATED_LAM_X20AT2402_01 X20 Analog 2xI, THERMOCOUPLE | SL2.IF1.ST159.IF1.ST3
X20TB12 | HEATED_LAM_X20TB12b_01 X20 terminal block, 12-pin, 24 V coded
X20BM33 | HEATED_LAM_X20BM33_01 X20 bus module, safety coded, interconnected internal I/O supply | SL2.IF1.ST159.IF1.ST4.BM
X20SC2432 | HEATED_LAM_X20SC2432_01 X20 Safe Digital 2xI 24V, 2xO Relay | SL2.IF1.ST159.IF1.ST4
X20TB52 | HEATED_LAM_X20TB52_01 X20 safety terminal block, 12-pin, 24 V coded
X20BM11 | HEATED_LAM_X20BM11b_01 X20 bus module, 24 V coded, interconnected internal I/O supply | SL2.IF1.ST159.IF1.ST5.BM
X20CS1070 | HEATED_LAM_X20CS1070_01 X20 I/O Interface CAN | SL2.IF1.ST159.IF1.ST5
X20TB12 | HEATED_LAM_X20TB12c_01 X20 terminal block, 12-pin, 24 V coded
8EIxxxMxS1x.xxxx-1 | HEATED_LAM_DRIVE_01 ACOPOS P3 servo drive, 1 digital multi-standard encoder interface per axis, 3x 200-230 VAC, 1x 110-230 VAC, 1 axis | SL2.IF1.ST160
X20BB80 | SCREEN_01 X20 Bus Base for bus controller or hub | SL2.IF1.ST161
X20BC0083 | SCREEN_X20BC0083_01 X20 Bus Controller POWERLINK | SL2.IF1.ST161
X20PS9400 | SCREEN_X20PS9400_01 24 VDC power supply module for BC, internal IO supply and bus | SL2.IF1.ST161.IF1.ST1
X20TB12 | SCREEN_X20TB12_01 X20 terminal block, 12-pin, 24 V coded
X20BM33 | SCREEN_X20BM33_01 X20 bus module, safety coded, interconnected internal I/O supply | SL2.IF1.ST161.IF1.ST2.BM
X20SC2432 | SCREEN_X20SC2432_01 X20 Safe Digital 2xI 24V, 2xO Relay | SL2.IF1.ST161.IF1.ST2
X20TB52 | SCREEN_X20TB52_01 X20 safety terminal block, 12-pin, 24 V coded
X20BM11 | SCREEN_X20BM11_01 X20 bus module, 24 V coded, interconnected internal I/O supply | SL2.IF1.ST161.IF1.ST3.BM
X20DS4389 | SCREEN_X20DS4389_01 X20 Digital signal 4x I/O, 24 VDC, Nettime | SL2.IF1.ST161.IF1.ST3
X20TB12 | SCREEN_X20TB12a_01 X20 terminal block, 12-pin, 24 V coded
X20BM11 | X20BM11ar X20 bus module, 24 V coded, interconnected internal I/O supply | SL2.IF1.ST161.IF1.ST4.BM
X20DS438A | SCREEN_X20DS438A_01 X20 Interface Module IO-Link | SL2.IF1.ST161.IF1.ST4
X20TB12 | X20TB12av X20 terminal block, 12-pin, 24 V coded
X20BM11 | SCREEN_X20BM11b_01 X20 bus module, 24 V coded, interconnected internal I/O supply | SL2.IF1.ST161.IF1.ST5.BM
X20DI4371 | SCREEN_X20DI4371_01 X20 Digital 4xI, 24V, Sink, 3 Wire | SL2.IF1.ST161.IF1.ST5
X20TB12 | SCREEN_X20TB12c_01 X20 terminal block, 12-pin, 24 V coded
X20BM11 | SCREEN_X20BM11c_01 X20 bus module, 24 V coded, interconnected internal I/O supply | SL2.IF1.ST161.IF1.ST6.BM
X20DO6322 | SCREEN_X20DO6322_01 6 Outputs 24 VDC / 0.5 A, Source | SL2.IF1.ST161.IF1.ST6
X20TB12 | SCREEN_X20TB12d_01 X20 terminal block, 12-pin, 24 V coded
8EIxxxMxS1x.xxxx-1 | SCREEN_DRIVE_01 ACOPOS P3 servo drive, 1 digital multi-standard encoder interface per axis, 3x 200-230 VAC, 1x 110-230 VAC, 1 axis | SL2.IF1.ST162
X20BB80 | SCREEN_02 X20 Bus Base for bus controller or hub | SL2.IF1.ST163
X20BC0083 | SCREEN_X20BC0083_02 X20 Bus Controller POWERLINK | SL2.IF1.ST163
X20PS9400 | SCREEN_X20PS9400_02 24 VDC power supply module for BC, internal IO supply and bus | SL2.IF1.ST163.IF1.ST1
X20TB12 | SCREEN_X20TB12_02 X20 terminal block, 12-pin, 24 V coded
X20BM33 | SCREEN_X20BM33_02 X20 bus module, safety coded, interconnected internal I/O supply | SL2.IF1.ST163.IF1.ST2.BM
X20SC2432 | SCREEN_X20SC2432_02 X20 Safe Digital 2xI 24V, 2xO Relay | SL2.IF1.ST163.IF1.ST2
X20TB52 | SCREEN_X20TB52_02 X20 safety terminal block, 12-pin, 24 V coded
X20BM11 | SCREEN_X20BM11_02 X20 bus module, 24 V coded, interconnected internal I/O supply | SL2.IF1.ST163.IF1.ST3.BM
X20DS4389 | SCREEN_X20DS4389_02 X20 Digital signal 4x I/O, 24 VDC, Nettime | SL2.IF1.ST163.IF1.ST3
X20TB12 | SCREEN_X20TB12a_02 X20 terminal block, 12-pin, 24 V coded
X20BM11 | X20BM11as X20 bus module, 24 V coded, interconnected internal I/O supply | SL2.IF1.ST163.IF1.ST4.BM
X20DS438A | SCREEN_X20DS438A_02 X20 Interface Module IO-Link | SL2.IF1.ST163.IF1.ST4
X20TB12 | X20TB12aw X20 terminal block, 12-pin, 24 V coded
X20BM11 | SCREEN_X20BM11b_02 X20 bus module, 24 V coded, interconnected internal I/O supply | SL2.IF1.ST163.IF1.ST5.BM
X20DI4371 | SCREEN_X20DI4371_02 X20 Digital 4xI, 24V, Sink, 3 Wire | SL2.IF1.ST163.IF1.ST5
X20TB12 | SCREEN_X20TB12c_02 X20 terminal block, 12-pin, 24 V coded
X20BM11 | SCREEN_X20BM11c_02 X20 bus module, 24 V coded, interconnected internal I/O supply | SL2.IF1.ST163.IF1.ST6.BM
X20DO6322 | SCREEN_X20DO6322_02 6 Outputs 24 VDC / 0.5 A, Source | SL2.IF1.ST163.IF1.ST6
X20TB12 | SCREEN_X20TB12d_02 X20 terminal block, 12-pin, 24 V coded
8EIxxxMxS1x.xxxx-1 | SCREEN_DRIVE_02 ACOPOS P3 servo drive, 1 digital multi-standard encoder interface per axis, 3x 200-230 VAC, 1x 110-230 VAC, 1 axis | SL2.IF1.ST164
X20BB80 | SCREEN_03 X20 Bus Base for bus controller or hub | SL2.IF1.ST165
X20BC0083 | SCREEN_X20BC0083_03 X20 Bus Controller POWERLINK | SL2.IF1.ST165
X20PS9400 | SCREEN_X20PS9400_03 24 VDC power supply module for BC, internal IO supply and bus | SL2.IF1.ST165.IF1.ST1
X20TB12 | SCREEN_X20TB12_03 X20 terminal block, 12-pin, 24 V coded
X20BM33 | SCREEN_X20BM33_03 X20 bus module, safety coded, interconnected internal I/O supply | SL2.IF1.ST165.IF1.ST2.BM
X20SC2432 | SCREEN_X20SC2432_03 X20 Safe Digital 2xI 24V, 2xO Relay | SL2.IF1.ST165.IF1.ST2
X20TB52 | SCREEN_X20TB52_03 X20 safety terminal block, 12-pin, 24 V coded
X20BM11 | SCREEN_X20BM11_03 X20 bus module, 24 V coded, interconnected internal I/O supply | SL2.IF1.ST165.IF1.ST3.BM
X20DS4389 | SCREEN_X20DS4389_03 X20 Digital signal 4x I/O, 24 VDC, Nettime | SL2.IF1.ST165.IF1.ST3
X20TB12 | SCREEN_X20TB12a_03 X20 terminal block, 12-pin, 24 V coded
X20BM11 | X20BM11at X20 bus module, 24 V coded, interconnected internal I/O supply | SL2.IF1.ST165.IF1.ST4.BM
X20DS438A | SCREEN_X20DS438A_03 X20 Interface Module IO-Link | SL2.IF1.ST165.IF1.ST4
X20TB12 | X20TB12ax X20 terminal block, 12-pin, 24 V coded
X20BM11 | SCREEN_X20BM11b_03 X20 bus module, 24 V coded, interconnected internal I/O supply | SL2.IF1.ST165.IF1.ST5.BM
X20DI4371 | SCREEN_X20DI4371_03 X20 Digital 4xI, 24V, Sink, 3 Wire | SL2.IF1.ST165.IF1.ST5
X20TB12 | SCREEN_X20TB12c_03 X20 terminal block, 12-pin, 24 V coded
X20BM11 | SCREEN_X20BM11c_03 X20 bus module, 24 V coded, interconnected internal I/O supply | SL2.IF1.ST165.IF1.ST6.BM
X20DO6322 | SCREEN_X20DO6322_03 6 Outputs 24 VDC / 0.5 A, Source | SL2.IF1.ST165.IF1.ST6
X20TB12 | SCREEN_X20TB12d_03 X20 terminal block, 12-pin, 24 V coded
8EIxxxMxS1x.xxxx-1 | SCREEN_DRIVE_03 ACOPOS P3 servo drive, 1 digital multi-standard encoder interface per axis, 3x 200-230 VAC, 1x 110-230 VAC, 1 axis | SL2.IF1.ST166
X20BB80 | SCREEN_04 X20 Bus Base for bus controller or hub | SL2.IF1.ST167
X20BC0083 | SCREEN_X20BC0083_04 X20 Bus Controller POWERLINK | SL2.IF1.ST167
X20PS9400 | SCREEN_X20PS9400_04 24 VDC power supply module for BC, internal IO supply and bus | SL2.IF1.ST167.IF1.ST1
X20TB12 | SCREEN_X20TB12_04 X20 terminal block, 12-pin, 24 V coded
X20BM33 | SCREEN_X20BM33_04 X20 bus module, safety coded, interconnected internal I/O supply | SL2.IF1.ST167.IF1.ST2.BM
X20SC2432 | SCREEN_X20SC2432_04 X20 Safe Digital 2xI 24V, 2xO Relay | SL2.IF1.ST167.IF1.ST2
X20TB52 | SCREEN_X20TB52_04 X20 safety terminal block, 12-pin, 24 V coded
X20BM11 | SCREEN_X20BM11_04 X20 bus module, 24 V coded, interconnected internal I/O supply | SL2.IF1.ST167.IF1.ST3.BM
X20DS4389 | SCREEN_X20DS4389_04 X20 Digital signal 4x I/O, 24 VDC, Nettime | SL2.IF1.ST167.IF1.ST3
X20TB12 | SCREEN_X20TB12a_04 X20 terminal block, 12-pin, 24 V coded
X20BM11 | X20BM11au X20 bus module, 24 V coded, interconnected internal I/O supply | SL2.IF1.ST167.IF1.ST4.BM
X20DS438A | SCREEN_X20DS438A_04 X20 Interface Module IO-Link | SL2.IF1.ST167.IF1.ST4
X20TB12 | X20TB12ay X20 terminal block, 12-pin, 24 V coded
X20BM11 | SCREEN_X20BM11b_04 X20 bus module, 24 V coded, interconnected internal I/O supply | SL2.IF1.ST167.IF1.ST5.BM
X20DI4371 | SCREEN_X20DI4371_04 X20 Digital 4xI, 24V, Sink, 3 Wire | SL2.IF1.ST167.IF1.ST5
X20TB12 | SCREEN_X20TB12c_04 X20 terminal block, 12-pin, 24 V coded
X20BM11 | SCREEN_X20BM11c_04 X20 bus module, 24 V coded, interconnected internal I/O supply | SL2.IF1.ST167.IF1.ST6.BM
X20DO6322 | SCREEN_X20DO6322_04 6 Outputs 24 VDC / 0.5 A, Source | SL2.IF1.ST167.IF1.ST6
X20TB12 | SCREEN_X20TB12d_04 X20 terminal block, 12-pin, 24 V coded
8EIxxxMxS1x.xxxx-1 | SCREEN_DRIVE_04 ACOPOS P3 servo drive, 1 digital multi-standard encoder interface per axis, 3x 200-230 VAC, 1x 110-230 VAC, 1 axis | SL2.IF1.ST168
X20BB80 | SCREEN_05 X20 Bus Base for bus controller or hub | SL2.IF1.ST169
X20BC0083 | SCREEN_X20BC0083_05 X20 Bus Controller POWERLINK | SL2.IF1.ST169
X20PS9400 | SCREEN_X20PS9400_05 24 VDC power supply module for BC, internal IO supply and bus | SL2.IF1.ST169.IF1.ST1
X20TB12 | SCREEN_X20TB12_05 X20 terminal block, 12-pin, 24 V coded
X20BM33 | SCREEN_X20BM33_05 X20 bus module, safety coded, interconnected internal I/O supply | SL2.IF1.ST169.IF1.ST2.BM
X20SC2432 | SCREEN_X20SC2432_05 X20 Safe Digital 2xI 24V, 2xO Relay | SL2.IF1.ST169.IF1.ST2
X20TB52 | SCREEN_X20TB52_05 X20 safety terminal block, 12-pin, 24 V coded
X20BM11 | SCREEN_X20BM11_05 X20 bus module, 24 V coded, interconnected internal I/O supply | SL2.IF1.ST169.IF1.ST3.BM
X20DS4389 | SCREEN_X20DS4389_05 X20 Digital signal 4x I/O, 24 VDC, Nettime | SL2.IF1.ST169.IF1.ST3
X20TB12 | SCREEN_X20TB12a_05 X20 terminal block, 12-pin, 24 V coded
X20BM11 | X20BM11av X20 bus module, 24 V coded, interconnected internal I/O supply | SL2.IF1.ST169.IF1.ST4.BM
X20DS438A | SCREEN_X20DS438A_05 X20 Interface Module IO-Link | SL2.IF1.ST169.IF1.ST4
X20TB12 | X20TB12az X20 terminal block, 12-pin, 24 V coded
X20BM11 | SCREEN_X20BM11b_05 X20 bus module, 24 V coded, interconnected internal I/O supply | SL2.IF1.ST169.IF1.ST5.BM
X20DI4371 | SCREEN_X20DI4371_05 X20 Digital 4xI, 24V, Sink, 3 Wire | SL2.IF1.ST169.IF1.ST5
X20TB12 | SCREEN_X20TB12c_05 X20 terminal block, 12-pin, 24 V coded
X20BM11 | SCREEN_X20BM11c_05 X20 bus module, 24 V coded, interconnected internal I/O supply | SL2.IF1.ST169.IF1.ST6.BM
X20DO6322 | SCREEN_X20DO6322_05 6 Outputs 24 VDC / 0.5 A, Source | SL2.IF1.ST169.IF1.ST6
X20TB12 | SCREEN_X20TB12d_05 X20 terminal block, 12-pin, 24 V coded
8EIxxxMxS1x.xxxx-1 | SCREEN_DRIVE_05 ACOPOS P3 servo drive, 1 digital multi-standard encoder interface per axis, 3x 200-230 VAC, 1x 110-230 VAC, 1 axis | SL2.IF1.ST170
VSS112Q24.043P-000 | CAM_01 VSS, 800MHz 2C, 3.5MP, 8mm, RGBL | SL2.IF1.ST171
VSS112Q24.043P-000 | CAM_02 VSS, 800MHz 2C, 3.5MP, 8mm, RGBL | SL2.IF1.ST172
VSS112Q24.043P-000 | CAM_03 VSS, 800MHz 2C, 3.5MP, 8mm, RGBL | SL2.IF1.ST173
VSS112Q24.043P-000 | CAM_04 VSS, 800MHz 2C, 3.5MP, 8mm, RGBL | SL2.IF1.ST174
VSS112Q24.043P-000 | CAM_05 VSS, 800MHz 2C, 3.5MP, 8mm, RGBL | SL2.IF1.ST175
VSS112Q24.043P-000 | CAM_06 VSS, 800MHz 2C, 3.5MP, 8mm, RGBL | SL2.IF1.ST176
VSS112Q24.043P-000 | CAM_07 VSS, 800MHz 2C, 3.5MP, 8mm, RGBL | SL2.IF1.ST177
VSS112Q24.043P-000 | CAM_08 VSS, 800MHz 2C, 3.5MP, 8mm, RGBL | SL2.IF1.ST178
VSS112Q24.043P-000 | CAM_09 VSS, 800MHz 2C, 3.5MP, 8mm, RGBL | SL2.IF1.ST179
VSS112Q24.043P-000 | CAM_10 VSS, 800MHz 2C, 3.5MP, 8mm, RGBL | SL2.IF1.ST180
VSS112Q24.043P-000 | CAM_11 VSS, 800MHz 2C, 3.5MP, 8mm, RGBL | SL2.IF1.ST181
VSS112Q24.043P-000 | CAM_12 VSS, 800MHz 2C, 3.5MP, 8mm, RGBL | SL2.IF1.ST182
VSS112Q24.043P-000 | CAM_13 VSS, 800MHz 2C, 3.5MP, 8mm, RGBL | SL2.IF1.ST183
VSS112Q24.043P-000 | CAM_14 VSS, 800MHz 2C, 3.5MP, 8mm, RGBL | SL2.IF1.ST184
VSS112Q24.043P-000 | CAM_15 VSS, 800MHz 2C, 3.5MP, 8mm, RGBL | SL2.IF1.ST185
VSS112Q24.043P-000 | CAM_16 VSS, 800MHz 2C, 3.5MP, 8mm, RGBL | SL2.IF1.ST186
X20BB82 | DP3_01 X20 Bus Base for bus controller or hub, 2 Subslots | SL2.IF1.ST202
X20BC1083 | DP3_X20BC1083_01 X20 Bus Controller POWERLINK, 2x IF | SL2.IF1.ST202
X20PS9400 | DP3_X20PS9400_01 24 VDC power supply module for BC, internal IO supply and bus | SL2.IF1.ST202.IF1.ST1
X20TB12 | DP3_X20TB12_01 X20 terminal block, 12-pin, 24 V coded
X20BM11 | DP3_X20BM11_01 X20 bus module, 24 V coded, interconnected internal I/O supply | SL2.IF1.ST202.IF1.ST2.BM
X20DI4371 | DP3_X20DI4371_01 X20 Digital 4xI, 24V, Sink, 3 Wire | SL2.IF1.ST202.IF1.ST2
X20TB12 | DP3_X20TB12a_01 X20 terminal block, 12-pin, 24 V coded
X20BM11 | DP3_X20BM11a_01 X20 bus module, 24 V coded, interconnected internal I/O supply | SL2.IF1.ST202.IF1.ST3.BM
X20DI6371 | DP3_X20DI6371a_01 X20 Digital 6xE, 24V, Sink, 2 Leiter | SL2.IF1.ST202.IF1.ST3
X20TB12 | DP3_X20TB12b_01 X20 terminal block, 12-pin, 24 V coded
X20BM33 | DP3_X20BM33_01 X20 bus module, safety coded, interconnected internal I/O supply | SL2.IF1.ST202.IF1.ST4.BM
X20SC2432 | DP3_X20SC2432_01 X20 Safe Digital 2xI 24V, 2xO Relay | SL2.IF1.ST202.IF1.ST4
X20TB52 | DP3_X20TB52_01 X20 safety terminal block, 12-pin, 24 V coded
X20BM33 | DP3_X20BM33a_01 X20 bus module, safety coded, interconnected internal I/O supply | SL2.IF1.ST202.IF1.ST5.BM
X20SC2432 | DP3_X20SC2432a_01 X20 Safe Digital 2xI 24V, 2xO Relay | SL2.IF1.ST202.IF1.ST5
X20TB52 | DP3_X20TB52a_01 X20 safety terminal block, 12-pin, 24 V coded
X20BM33 | DP3_X20BM33b_01 X20 bus module, safety coded, interconnected internal I/O supply | SL2.IF1.ST202.IF1.ST6.BM
X20SC2432 | DP3_X20SC2432b_01 X20 Safe Digital 2xI 24V, 2xO Relay | SL2.IF1.ST202.IF1.ST6
X20TB52 | DP3_X20TB52b_01 X20 safety terminal block, 12-pin, 24 V coded
X20BM33 | DP3_X20BM33c_01 X20 bus module, safety coded, interconnected internal I/O supply | SL2.IF1.ST202.IF1.ST7.BM
X20SC2432 | DP3_X20SC2432c_01 X20 Safe Digital 2xI 24V, 2xO Relay | SL2.IF1.ST202.IF1.ST7
X20TB52 | DP3_X20TB52c_01 X20 safety terminal block, 12-pin, 24 V coded
X20BM11 | DP3_X20BM11b_01 X20 bus module, 24 V coded, interconnected internal I/O supply | SL2.IF1.ST202.IF1.ST8.BM
X20DOD322 | DP3_X20DOD322_01 8 Outputs 24 VDC / 0.5 A | SL2.IF1.ST202.IF1.ST8
X20TB1F | DP3_X20TB1F_01 X20 terminal block, 16-pin, 24 V coded
X20BM11 | DP3_X20BM11c_01 X20 bus module, 24 V coded, interconnected internal I/O supply | SL2.IF1.ST202.IF1.ST9.BM
X20DOD322 | DP3_X20DOD322a_01 8 Outputs 24 VDC / 0.5 A | SL2.IF1.ST202.IF1.ST9
X20TB1F | DP3_X20TB1F1_01 X20 terminal block, 16-pin, 24 V coded
X20BM11 | DP3_X20BM11d_01 X20 bus module, 24 V coded, interconnected internal I/O supply | SL2.IF1.ST202.IF1.ST10.BM
X20AI2622 | DP3_X20AI2622_01 X20 Analog 2xI, +/-10V/0..20 mA, 12 Bit | SL2.IF1.ST202.IF1.ST10
X20TB12 | DP3_X20TB12c_01 X20 terminal block, 12-pin, 24 V coded
8EIxxxMxS1x.xxxx-1 | DP3_DRIVE_01 ACOPOS P3 servo drive, 1 digital multi-standard encoder interface per axis, 3x 200-230 VAC, 1x 110-230 VAC, 1 axis | SL2.IF1.ST203
X20BB80 | WEB_UNIT_01 X20 Bus Base for bus controller or hub | SL2.IF1.ST204
X20BC0083 | WEB_UNIT_X20BC0083_01 X20 Bus Controller POWERLINK | SL2.IF1.ST204
X20PS9400 | WEB_UNIT_X20PS9400_01 24 VDC power supply module for BC, internal IO supply and bus | SL2.IF1.ST204.IF1.ST1
X20TB12 | WEB_UNIT_X20TB12_01 X20 terminal block, 12-pin, 24 V coded
X20BM33 | WEB_UNIT_X20BM33_01 X20 bus module, safety coded, interconnected internal I/O supply | SL2.IF1.ST204.IF1.ST2.BM
X20SC2432 | WEB_UNIT_X20SC2432_01 X20 Safe Digital 2xI 24V, 2xO Relay | SL2.IF1.ST204.IF1.ST2
X20TB52 | WEB_UNIT_X20TB52_01 X20 safety terminal block, 12-pin, 24 V coded
X20BM33 | WEB_UNIT_X20BM33a_01 X20 bus module, safety coded, interconnected internal I/O supply | SL2.IF1.ST204.IF1.ST3.BM
X20SC2432 | WEB_UNIT_X20SC2432a_01 X20 Safe Digital 2xI 24V, 2xO Relay | SL2.IF1.ST204.IF1.ST3
X20TB52 | WEB_UNIT_X20TB52a_01 X20 safety terminal block, 12-pin, 24 V coded
X20BM11 | WEB_UNIT_X20BM11_01 X20 bus module, 24 V coded, interconnected internal I/O supply | SL2.IF1.ST204.IF1.ST4.BM
X20DI4371 | WEB_UNIT_X20DI4371_01 X20 Digital 4xI, 24V, Sink, 3 Wire | SL2.IF1.ST204.IF1.ST4
X20TB12 | WEB_UNIT_X20TB12a_01 X20 terminal block, 12-pin, 24 V coded
X20BM11 | WEB_UNIT_X20BM11a_01 X20 bus module, 24 V coded, interconnected internal I/O supply | SL2.IF1.ST204.IF1.ST5.BM
X20DI4371 | WEB_UNIT_X20DI4371a_01 X20 Digital 4xI, 24V, Sink, 3 Wire | SL2.IF1.ST204.IF1.ST5
X20TB12 | WEB_UNIT_20TB12b_01 X20 terminal block, 12-pin, 24 V coded
X20BM11 | WEB_UNIT_X20BM11b_01 X20 bus module, 24 V coded, interconnected internal I/O supply | SL2.IF1.ST204.IF1.ST6.BM
X20DI4371 | WEB_UNIT_X20DI4371b_01 X20 Digital 4xI, 24V, Sink, 3 Wire | SL2.IF1.ST204.IF1.ST6
X20TB12 | WEB_UNIT_X20TB12c_01 X20 terminal block, 12-pin, 24 V coded
X20BM11 | WEB_UNIT_X20BM11c_01 X20 bus module, 24 V coded, interconnected internal I/O supply | SL2.IF1.ST204.IF1.ST7.BM
X20DO6529 | WEB_UNIT_X20DO6529_01 X20 6x Relay, type N.O., 30 VDC / 1 A, 115 VAC / 0.5 A | SL2.IF1.ST204.IF1.ST7
X20TB12 | WEB_UNIT_X20TB12d_01 X20 terminal block, 12-pin, 24 V coded
X20BM11 | WEB_UNIT_X20BM11d_01 X20 bus module, 24 V coded, interconnected internal I/O supply | SL2.IF1.ST204.IF1.ST8.BM
X20DO6529 | WEB_UNIT_X20DO6529a_01 X20 6x Relay, type N.O., 30 VDC / 1 A, 115 VAC / 0.5 A | SL2.IF1.ST204.IF1.ST8
X20TB12 | WEB_UNIT_X20TB12e_01 X20 terminal block, 12-pin, 24 V coded
X20BM11 | WEB_UNIT_X20BM11e_01 X20 bus module, 24 V coded, interconnected internal I/O supply | SL2.IF1.ST204.IF1.ST9.BM
X20AO2622 | WEB_UNIT_X20AO2622_01 2 Outputs ±10V / 0 to 20mA / 4 to 20mA, 12 bit | SL2.IF1.ST204.IF1.ST9
X20TB12 | WEB_UNIT_X20TB12f_01 X20 terminal block, 12-pin, 24 V coded
X20BM11 | WEB_UNIT_X20BM11f_01 X20 bus module, 24 V coded, interconnected internal I/O supply | SL2.IF1.ST204.IF1.ST10.BM
X20DS1119 | WEB_UNIT_X20DS1119_01 X20 Digital signal, 5V, SSI, ABR/DF emulation | SL2.IF1.ST204.IF1.ST10
X20TB12 | WEB_UNIT_X20TB12g_01 X20 terminal block, 12-pin, 24 V coded
8EIxxxHxT1x.xxxx-1 | WEB_UNIT_DRIVE_01 ACOPOS P3 servo drive, 1 digital multi-standard encoder interface per axis, 3x 200-480 VAC, 3 axes | SL2.IF1.ST206
X20BB80 | INF_RAIL_01 X20 Bus Base for bus controller or hub | SL2.IF1.ST207
X20BC0083 | INF_RAIL_X20BC0083_01 X20 Bus Controller POWERLINK | SL2.IF1.ST207
X20PS9400 | INF_RAIL_X20PS9400_01 24 VDC power supply module for BC, internal IO supply and bus | SL2.IF1.ST207.IF1.ST1
X20TB12 | INF_RAIL_X20TB12_01 X20 terminal block, 12-pin, 24 V coded
X20BM33 | INF_RAIL_X20BM33_01 X20 bus module, safety coded, interconnected internal I/O supply | SL2.IF1.ST207.IF1.ST2.BM
X20SC2432 | INF_RAIL_X20SC2432_01 X20 Safe Digital 2xI 24V, 2xO Relay | SL2.IF1.ST207.IF1.ST2
X20TB52 | INF_RAIL_X20TB52_01 X20 safety terminal block, 12-pin, 24 V coded
X20BM11 | INF_RAIL_X20BM11_01 X20 bus module, 24 V coded, interconnected internal I/O supply | SL2.IF1.ST207.IF1.ST3.BM
X20DM9324 | INF_RAIL_X20DM9324_01 8 Digital Inputs 24 VDC, Sink, 4 Outputs 24 VDC / 0.5 A, Source | SL2.IF1.ST207.IF1.ST3
X20TB12 | INF_RAIL_X20TB12a_01 X20 terminal block, 12-pin, 24 V coded
X20BM11 | INF_RAIL_X20BM11a_01 X20 bus module, 24 V coded, interconnected internal I/O supply | SL2.IF1.ST207.IF1.ST4.BM
X20AI1744-3 | INF_RAIL_X20AI1744-3_01 X20 1x strain gauge, type: full-bridge | SL2.IF1.ST207.IF1.ST4
X20TB12 | INF_RAIL_X20TB12b_01 X20 terminal block, 12-pin, 24 V coded
8EIxxxHxS1x.xxxx-1 | INF_RAIL_DRIVE_01 ACOPOS P3 servo drive, 1 digital multi-standard encoder interface per axis, 3x 200-480 VAC, 1 axis | SL2.IF1.ST208
X20BB80 | LAMINATION_01 X20 Bus Base for bus controller or hub | SL2.IF1.ST209
X20BC0083 | LAMINATION_X20BC0083_01 X20 Bus Controller POWERLINK | SL2.IF1.ST209
X20PS9400 | LAMINATION_X20PS9400_01 24 VDC power supply module for BC, internal IO supply and bus | SL2.IF1.ST209.IF1.ST1
X20TB12 | X20TB12bj X20 terminal block, 12-pin, 24 V coded
X20BM33 | X20BM33bw X20 bus module, safety coded, interconnected internal I/O supply | SL2.IF1.ST209.IF1.ST2.BM
X20SC2432 | LAMINATION_X20SC2432_01 X20 Safe Digital 2xI 24V, 2xO Relay | SL2.IF1.ST209.IF1.ST2
X20TB52 | X20TB52ci X20 safety terminal block, 12-pin, 24 V coded
X20BM11 | X20BM11bb X20 bus module, 24 V coded, interconnected internal I/O supply | SL2.IF1.ST209.IF1.ST3.BM
X20DS4389 | LAMINATION_X20DS4389_01 X20 Digital signal 4x I/O, 24 VDC, Nettime | SL2.IF1.ST209.IF1.ST3
X20TB12 | X20TB12bk X20 terminal block, 12-pin, 24 V coded
X20BM11 | X20BM11bc X20 bus module, 24 V coded, interconnected internal I/O supply | SL2.IF1.ST209.IF1.ST4.BM
X20DO6322 | LAMINATION_X20DO6322_01 6 Outputs 24 VDC / 0.5 A, Source | SL2.IF1.ST209.IF1.ST4
X20TB12 | X20TB12bl X20 terminal block, 12-pin, 24 V coded
8EI8X8HWS10.xxxx-1 | LAMINATION_DRIVE_01 ACOPOS P3 servo drive, 1 digital multi-standard encoder interface per axis, 3x 200-480 VAC, 8.8 A, 1 axis, wall mounting | SL2.IF1.ST210
X20BB80 | MPL_01 X20 Bus Base for bus controller or hub | SL2.IF1.ST211
X20BC0083 | MPL_X20BC0083_01 X20 Bus Controller POWERLINK | SL2.IF1.ST211
X20PS9400 | MPL_X20PS9400_01 24 VDC power supply module for BC, internal IO supply and bus | SL2.IF1.ST211.IF1.ST1
X20TB12 | X20TB12bx X20 terminal block, 12-pin, 24 V coded
X20BM33 | X20BM33d X20 bus module, safety coded, interconnected internal I/O supply | SL2.IF1.ST211.IF1.ST2.BM
X20SC2432 | MPL_X20SC2432_01 X20 Safe Digital 2xI 24V, 2xO Relay | SL2.IF1.ST211.IF1.ST2
X20TB52 | X20TB52f X20 safety terminal block, 12-pin, 24 V coded
X20BM11 | X20BM11bq X20 bus module, 24 V coded, interconnected internal I/O supply | SL2.IF1.ST211.IF1.ST3.BM
X20DO6529 | MPL_X20DO6529_01 X20 6x Relay, type N.O., 30 VDC / 1 A, 115 VAC / 0.5 A | SL2.IF1.ST211.IF1.ST3
X20TB12 | X20TB12by X20 terminal block, 12-pin, 24 V coded
X20BM11 | X20BM11br X20 bus module, 24 V coded, interconnected internal I/O supply | SL2.IF1.ST211.IF1.ST4.BM
X20AI1744-3 | MPL_X20AI1744-3_01 X20 1x strain gauge, type: full-bridge | SL2.IF1.ST211.IF1.ST4
X20TB12 | X20TB12bz X20 terminal block, 12-pin, 24 V coded
8EIxxxHxT1x.xxxx-1 | MPL_DRIVE_01 ACOPOS P3 servo drive, 1 digital multi-standard encoder interface per axis, 3x 200-480 VAC, 3 axes | SL2.IF1.ST212
8EIxxxHxS1x.xxxx-1 | MPL_REW_DRIVE_01 ACOPOS P3 servo drive, 1 digital multi-standard encoder interface per axis, 3x 200-480 VAC, 1 axis | SL2.IF1.ST213
X20BB80 | MPT_05 X20 Bus Base for bus controller or hub | SL2.IF1.ST214
X20BC0083 | MPT_X20BC0083_05 X20 Bus Controller POWERLINK | SL2.IF1.ST214
X20PS9400 | MPT_X20PS9400_05 24 VDC power supply module for BC, internal IO supply and bus | SL2.IF1.ST214.IF1.ST1
X20TB12 | MPT_X20TB12_03a X20 terminal block, 12-pin, 24 V coded
X20BM33 | MPT_X20BM33_03a X20 bus module, safety coded, interconnected internal I/O supply | SL2.IF1.ST214.IF1.ST2.BM
X20SC2432 | MPT_X20SC2432_05 X20 Safe Digital 2xI 24V, 2xO Relay | SL2.IF1.ST214.IF1.ST2
X20TB52 | MPT_X20TB52_03a X20 safety terminal block, 12-pin, 24 V coded
X20BM11 | MPT_X20BM11_03a X20 bus module, 24 V coded, interconnected internal I/O supply | SL2.IF1.ST214.IF1.ST3.BM
X20AI1744-3 | MPT_X20AI1744-3_05 X20 1x strain gauge, type: full-bridge | SL2.IF1.ST214.IF1.ST3
X20TB12 | MPT_X20TB12a_03a X20 terminal block, 12-pin, 24 V coded
X20BM11 | MPT_X20BM11b_03a X20 bus module, 24 V coded, interconnected internal I/O supply | SL2.IF1.ST214.IF1.ST4.BM
X20DS4389 | MPT_X20DS4389_05 X20 Digital signal 4x I/O, 24 VDC, Nettime | SL2.IF1.ST214.IF1.ST4
X20TB12 | MPT_X20TB12c_03a X20 terminal block, 12-pin, 24 V coded
X20BM11 | MPT_X20BM11a_03a X20 bus module, 24 V coded, interconnected internal I/O supply | SL2.IF1.ST214.IF1.ST5.BM
X20DI6371 | MPT_X20DI6371_05 X20 Digital 6xE, 24V, Sink, 2 Leiter | SL2.IF1.ST214.IF1.ST5
X20TB12 | MPT_X20TB12b_03a X20 terminal block, 12-pin, 24 V coded
X20BM11 | MPT_X20BM11c_03a X20 bus module, 24 V coded, interconnected internal I/O supply | SL2.IF1.ST214.IF1.ST6.BM
X20DO6322 | MPT_X20DO6322_05 6 Outputs 24 VDC / 0.5 A, Source | SL2.IF1.ST214.IF1.ST6
X20TB12 | MPT_X20TB12d_03a X20 terminal block, 12-pin, 24 V coded
8EIxxxHxD1x.xxxx-1 | MPT_DRIVE_05 ACOPOS P3 servo drive, 1 digital multi-standard encoder interface per axis, 3x 200-480 VAC, 2 axes | SL2.IF1.ST215
8EIxxxHxS1x.xxxx-1 | MPT_DRIVE_OLD_05 ACOPOS P3 servo drive, 1 digital multi-standard encoder interface per axis, 3x 200-480 VAC, 1 axis | SL2.IF1.ST216
5ACCIF04.FPLK-000 | PLK_02 HMI IF04 1xPLK | SL3
0AC808.9 | 0AC808.9u 8Port industrial hub
0AC808.9 | 0AC808.9a 8Port industrial hub
0AC808.9 | 0AC808.9e 8Port industrial hub
0AC808.9 | 0AC808.9f 8Port industrial hub
0AC808.9 | 0AC808.9g 8Port industrial hub
0AC808.9 | 0AC808.9i 8Port industrial hub
X20SL8101 | SAFETY_02 X20 SafeLOGIC, POWERLINK V2, X2X Link, 24V, univ. | SL3.IF1.ST1
X20MK0211 | X20MK0211a X20 Memory Key, 2 MB, for the X20SL81xx series | SL3.IF1.ST1
X20TB52 | X20TB52a X20 safety terminal block, 12-pin, 24 V coded
X20BB80 | HOTAIR X20 Bus Base for bus controller or hub | SL3.IF1.ST5
X20BC0083 | HOTAIR_X20BC0083 X20 Bus Controller POWERLINK | SL3.IF1.ST5
X20PS9400 | HOTAIR_X20PS9400 24 VDC power supply module for BC, internal IO supply and bus | SL3.IF1.ST5.IF1.ST1
X20TB12 | X20TB12a X20 terminal block, 12-pin, 24 V coded
X20BM11 | X20BM11dr X20 bus module, 24 V coded, interconnected internal I/O supply | SL3.IF1.ST5.IF1.ST2.BM
X20DO4322 | PU01H_X20DO4322 4 Outputs 24 VDC / 0.5 A, Source | SL3.IF1.ST5.IF1.ST2
X20TB12 | X20TB12es X20 terminal block, 12-pin, 24 V coded
X20BM11 | X20BM11dx X20 bus module, 24 V coded, interconnected internal I/O supply | SL3.IF1.ST5.IF1.ST3.BM
X20AT2402 | PU01H_X20AT2402 X20 Analog 2xI, THERMOCOUPLE | SL3.IF1.ST5.IF1.ST3
X20TB12 | X20TB12fx X20 terminal block, 12-pin, 24 V coded
X20BM33 | X20BM33r X20 bus module, safety coded, interconnected internal I/O supply | SL3.IF1.ST5.IF1.ST4.BM
X20SI4100 | PU01H_X20SI4100 X20 Safe Digital In, 4xI, 24V | SL3.IF1.ST5.IF1.ST4
X20TB52 | X20TB52m X20 safety terminal block, 12-pin, 24 V coded
X20BM33 | X20BM33cm X20 bus module, safety coded, interconnected internal I/O supply | SL3.IF1.ST5.IF1.ST5.BM
X20SO4110 | PU01H_X20SO4110 X20 Safe Digital Out, 4xO, 24 V, 0.5 A | SL3.IF1.ST5.IF1.ST5
X20TB52 | X20TB52cy X20 safety terminal block, 12-pin, 24 V coded
X20BM36 | X20BM36a X20 bus module, safety coded, with node number switch, internal I/O supply is interconnected. | SL3.IF1.ST5.IF1.ST6.BM
X20SA4430 | PU01H_X20SA4430 X20 Safe Analog In, 4 to 20 mA | SL3.IF1.ST5.IF1.ST6
X20TB5F | X20TB5F3 X20 safety terminal block, 16-pin, 24 V coded
X20BM33 | X20BM33cs X20 bus module, safety coded, interconnected internal I/O supply | SL3.IF1.ST5.IF1.ST7.BM
X20SA4430 | PU01A_X20SA4430 X20 Safe Analog In, 4 to 20 mA | SL3.IF1.ST5.IF1.ST7
X20TB5F | X20TB5F X20 safety terminal block, 16-pin, 24 V coded
X20BM11 | X20BM11bd X20 bus module, 24 V coded, interconnected internal I/O supply | SL3.IF1.ST5.IF1.ST8.BM
X20DI4371 | PU01H_X20DI4371 X20 Digital 4xI, 24V, Sink, 3 Wire | SL3.IF1.ST5.IF1.ST8
X20TB12 | X20TB12bf X20 terminal block, 12-pin, 24 V coded
X20BM15 | X20BM15p X20 bus module, 24 V coded, with node number switch, interconnected internal I/O supply | SL3.IF1.ST5.IF1.ST9.BM
X20DO4322 | PU02H_X20DO4322 4 Outputs 24 VDC / 0.5 A, Source | SL3.IF1.ST5.IF1.ST9
X20TB12 | X20TB12eu X20 terminal block, 12-pin, 24 V coded
X20BM11 | X20BM11ea X20 bus module, 24 V coded, interconnected internal I/O supply | SL3.IF1.ST5.IF1.ST10.BM
X20AT2402 | PU02H_X20AT2402 X20 Analog 2xI, THERMOCOUPLE | SL3.IF1.ST5.IF1.ST10
X20TB12 | X20TB12fz X20 terminal block, 12-pin, 24 V coded
X20BM33 | X20BM33v X20 bus module, safety coded, interconnected internal I/O supply | SL3.IF1.ST5.IF1.ST11.BM
X20SI4100 | PU02H_X20SI4100 X20 Safe Digital In, 4xI, 24V | SL3.IF1.ST5.IF1.ST11
X20TB52 | X20TB52u X20 safety terminal block, 12-pin, 24 V coded
X20BM33 | X20BM33cn X20 bus module, safety coded, interconnected internal I/O supply | SL3.IF1.ST5.IF1.ST12.BM
X20SO4110 | PU02H_X20SO4110 X20 Safe Digital Out, 4xO, 24 V, 0.5 A | SL3.IF1.ST5.IF1.ST12
X20TB52 | X20TB52cz X20 safety terminal block, 12-pin, 24 V coded
X20BM33 | X20BM33co X20 bus module, safety coded, interconnected internal I/O supply | SL3.IF1.ST5.IF1.ST13.BM
X20SA4430 | PU02H_X20SA4430 X20 Safe Analog In, 4 to 20 mA | SL3.IF1.ST5.IF1.ST13
X20TB5F | X20TB5F4 X20 safety terminal block, 16-pin, 24 V coded
X20BM33 | X20BM33ct X20 bus module, safety coded, interconnected internal I/O supply | SL3.IF1.ST5.IF1.ST14.BM
X20SA4430 | PU02A_X20SA4430 X20 Safe Analog In, 4 to 20 mA | SL3.IF1.ST5.IF1.ST14
X20TB5F | X20TB5F1 X20 safety terminal block, 16-pin, 24 V coded
X20BM11 | X20BM11be X20 bus module, 24 V coded, interconnected internal I/O supply | SL3.IF1.ST5.IF1.ST15.BM
X20DI4371 | PU02H_X20DI4371 X20 Digital 4xI, 24V, Sink, 3 Wire | SL3.IF1.ST5.IF1.ST15
X20TB12 | X20TB12bg X20 terminal block, 12-pin, 24 V coded
X20BM15 | X20BM15q X20 bus module, 24 V coded, with node number switch, interconnected internal I/O supply | SL3.IF1.ST5.IF1.ST16.BM
X20DO4322 | PU03H_X20DO4322 4 Outputs 24 VDC / 0.5 A, Source | SL3.IF1.ST5.IF1.ST16
X20TB12 | X20TB12ev X20 terminal block, 12-pin, 24 V coded
X20BM11 | X20BM11ed X20 bus module, 24 V coded, interconnected internal I/O supply | SL3.IF1.ST5.IF1.ST17.BM
X20AT2402 | PU03H_X20AT2402 X20 Analog 2xI, THERMOCOUPLE | SL3.IF1.ST5.IF1.ST17
X20TB12 | X20TB12gb X20 terminal block, 12-pin, 24 V coded
X20BM33 | X20BM33cp X20 bus module, safety coded, interconnected internal I/O supply | SL3.IF1.ST5.IF1.ST18.BM
X20SI4100 | PU03H_X20SI4100 X20 Safe Digital In, 4xI, 24V | SL3.IF1.ST5.IF1.ST18
X20TB52 | X20TB52da X20 safety terminal block, 12-pin, 24 V coded
X20BM33 | X20BM33cq X20 bus module, safety coded, interconnected internal I/O supply | SL3.IF1.ST5.IF1.ST19.BM
X20SO4110 | PU03H_X20SO4110 X20 Safe Digital Out, 4xO, 24 V, 0.5 A | SL3.IF1.ST5.IF1.ST19
X20TB52 | X20TB52db X20 safety terminal block, 12-pin, 24 V coded
X20BM33 | X20BM33cr X20 bus module, safety coded, interconnected internal I/O supply | SL3.IF1.ST5.IF1.ST20.BM
X20SA4430 | PU03H_X20SA4430 X20 Safe Analog In, 4 to 20 mA | SL3.IF1.ST5.IF1.ST20
X20TB5F | X20TB5F5 X20 safety terminal block, 16-pin, 24 V coded
X20BM33 | X20BM33cu X20 bus module, safety coded, interconnected internal I/O supply | SL3.IF1.ST5.IF1.ST21.BM
X20SA4430 | PU03A_X20SA4430 X20 Safe Analog In, 4 to 20 mA | SL3.IF1.ST5.IF1.ST21
X20TB5F | X20TB5F2 X20 safety terminal block, 16-pin, 24 V coded
X20BM11 | X20BM11bf X20 bus module, 24 V coded, interconnected internal I/O supply | SL3.IF1.ST5.IF1.ST22.BM
X20DI4371 | PU03H_X20DI4371 X20 Digital 4xI, 24V, Sink, 3 Wire | SL3.IF1.ST5.IF1.ST22
X20TB12 | X20TB12bh X20 terminal block, 12-pin, 24 V coded
X20BM15 | X20BM15r X20 bus module, 24 V coded, with node number switch, interconnected internal I/O supply | SL3.IF1.ST5.IF1.ST23.BM
X20DO4322 | PU04H_X20DO4322 4 Outputs 24 VDC / 0.5 A, Source | SL3.IF1.ST5.IF1.ST23
X20TB12 | X20TB12ew X20 terminal block, 12-pin, 24 V coded
X20BM11 | X20BM11eg X20 bus module, 24 V coded, interconnected internal I/O supply | SL3.IF1.ST5.IF1.ST24.BM
X20AT2402 | PU04H_X20AT2402 X20 Analog 2xI, THERMOCOUPLE | SL3.IF1.ST5.IF1.ST24
X20TB12 | X20TB12gd X20 terminal block, 12-pin, 24 V coded
X20BM33 | X20BM33dy X20 bus module, safety coded, interconnected internal I/O supply | SL3.IF1.ST5.IF1.ST25.BM
X20SI4100 | PU04H_X20SI4100 X20 Safe Digital In, 4xI, 24V | SL3.IF1.ST5.IF1.ST25
X20TB52 | X20TB52dc X20 safety terminal block, 12-pin, 24 V coded
X20BM33 | X20BM33dz X20 bus module, safety coded, interconnected internal I/O supply | SL3.IF1.ST5.IF1.ST26.BM
X20SO4110 | PU04H_X20SO4110 X20 Safe Digital Out, 4xO, 24 V, 0.5 A | SL3.IF1.ST5.IF1.ST26
X20TB52 | X20TB52dd X20 safety terminal block, 12-pin, 24 V coded
X20BM33 | X20BM33em X20 bus module, safety coded, interconnected internal I/O supply | SL3.IF1.ST5.IF1.ST27.BM
X20SA4430 | PU04H_X20SA4430 X20 Safe Analog In, 4 to 20 mA | SL3.IF1.ST5.IF1.ST27
X20TB5F | X20TB5F6 X20 safety terminal block, 16-pin, 24 V coded
X20BM33 | X20BM33cv X20 bus module, safety coded, interconnected internal I/O supply | SL3.IF1.ST5.IF1.ST28.BM
X20SA4430 | PU04A_X20SA4430 X20 Safe Analog In, 4 to 20 mA | SL3.IF1.ST5.IF1.ST28
X20TB5F | X20TB5F14 X20 safety terminal block, 16-pin, 24 V coded
X20BM11 | X20BM11bg X20 bus module, 24 V coded, interconnected internal I/O supply | SL3.IF1.ST5.IF1.ST29.BM
X20DI4371 | PU04H_X20DI4371 X20 Digital 4xI, 24V, Sink, 3 Wire | SL3.IF1.ST5.IF1.ST29
X20TB12 | X20TB12bi X20 terminal block, 12-pin, 24 V coded
X20BM15 | X20BM15s X20 bus module, 24 V coded, with node number switch, interconnected internal I/O supply | SL3.IF1.ST5.IF1.ST30.BM
X20DO4322 | PU05H_X20DO4322 4 Outputs 24 VDC / 0.5 A, Source | SL3.IF1.ST5.IF1.ST30
X20TB12 | X20TB12ex X20 terminal block, 12-pin, 24 V coded
X20BM11 | X20BM11ej X20 bus module, 24 V coded, interconnected internal I/O supply | SL3.IF1.ST5.IF1.ST31.BM
X20AT2402 | PU05H_X20AT2402 X20 Analog 2xI, THERMOCOUPLE | SL3.IF1.ST5.IF1.ST31
X20TB12 | X20TB12gf X20 terminal block, 12-pin, 24 V coded
X20BM33 | X20BM33ea X20 bus module, safety coded, interconnected internal I/O supply | SL3.IF1.ST5.IF1.ST32.BM
X20SI4100 | PU05H_X20SI4100 X20 Safe Digital In, 4xI, 24V | SL3.IF1.ST5.IF1.ST32
X20TB52 | X20TB52ei X20 safety terminal block, 12-pin, 24 V coded
X20BM33 | X20BM33eb X20 bus module, safety coded, interconnected internal I/O supply | SL3.IF1.ST5.IF1.ST33.BM
X20SO4110 | PU05H_X20SO4110 X20 Safe Digital Out, 4xO, 24 V, 0.5 A | SL3.IF1.ST5.IF1.ST33
X20TB52 | X20TB52ej X20 safety terminal block, 12-pin, 24 V coded
X20BM33 | X20BM33en X20 bus module, safety coded, interconnected internal I/O supply | SL3.IF1.ST5.IF1.ST34.BM
X20SA4430 | PU05H_X20SA4430 X20 Safe Analog In, 4 to 20 mA | SL3.IF1.ST5.IF1.ST34
X20TB5F | X20TB5F7 X20 safety terminal block, 16-pin, 24 V coded
X20BM33 | X20BM33cw X20 bus module, safety coded, interconnected internal I/O supply | SL3.IF1.ST5.IF1.ST35.BM
X20SA4430 | PU05A_X20SA4430 X20 Safe Analog In, 4 to 20 mA | SL3.IF1.ST5.IF1.ST35
X20TB5F | X20TB5F15 X20 safety terminal block, 16-pin, 24 V coded
X20BM11 | X20BM11bh X20 bus module, 24 V coded, interconnected internal I/O supply | SL3.IF1.ST5.IF1.ST36.BM
X20DI4371 | PU05H_X20DI4371 X20 Digital 4xI, 24V, Sink, 3 Wire | SL3.IF1.ST5.IF1.ST36
X20TB12 | X20TB12bm X20 terminal block, 12-pin, 24 V coded
X20BM15 | X20BM15ae X20 bus module, 24 V coded, with node number switch, interconnected internal I/O supply | SL3.IF1.ST5.IF1.ST37.BM
X20DO4322 | PU06H_X20DO4322 4 Outputs 24 VDC / 0.5 A, Source | SL3.IF1.ST5.IF1.ST37
X20TB12 | X20TB12ey X20 terminal block, 12-pin, 24 V coded
X20BM11 | X20BM11em X20 bus module, 24 V coded, interconnected internal I/O supply | SL3.IF1.ST5.IF1.ST38.BM
X20AT2402 | PU06H_X20AT2402 X20 Analog 2xI, THERMOCOUPLE | SL3.IF1.ST5.IF1.ST38
X20TB12 | X20TB12gh X20 terminal block, 12-pin, 24 V coded
X20BM33 | X20BM33ec X20 bus module, safety coded, interconnected internal I/O supply | SL3.IF1.ST5.IF1.ST39.BM
X20SI4100 | PU06H_X20SI4100 X20 Safe Digital In, 4xI, 24V | SL3.IF1.ST5.IF1.ST39
X20TB52 | X20TB52ek X20 safety terminal block, 12-pin, 24 V coded
X20BM33 | X20BM33ed X20 bus module, safety coded, interconnected internal I/O supply | SL3.IF1.ST5.IF1.ST40.BM
X20SO4110 | PU06H_X20SO4110 X20 Safe Digital Out, 4xO, 24 V, 0.5 A | SL3.IF1.ST5.IF1.ST40
X20TB52 | X20TB52el X20 safety terminal block, 12-pin, 24 V coded
X20BM33 | X20BM33eo X20 bus module, safety coded, interconnected internal I/O supply | SL3.IF1.ST5.IF1.ST41.BM
X20SA4430 | PU06H_X20SA4430 X20 Safe Analog In, 4 to 20 mA | SL3.IF1.ST5.IF1.ST41
X20TB5F | X20TB5F8 X20 safety terminal block, 16-pin, 24 V coded
X20BM33 | X20BM33cx X20 bus module, safety coded, interconnected internal I/O supply | SL3.IF1.ST5.IF1.ST42.BM
X20SA4430 | PU06A_X20SA4430 X20 Safe Analog In, 4 to 20 mA | SL3.IF1.ST5.IF1.ST42
X20TB5F | X20TB5F16 X20 safety terminal block, 16-pin, 24 V coded
X20BM11 | X20BM11bi X20 bus module, 24 V coded, interconnected internal I/O supply | SL3.IF1.ST5.IF1.ST43.BM
X20DI4371 | PU06H_X20DI4371 X20 Digital 4xI, 24V, Sink, 3 Wire | SL3.IF1.ST5.IF1.ST43
X20TB12 | X20TB12bn X20 terminal block, 12-pin, 24 V coded
X20BM15 | X20BM15af X20 bus module, 24 V coded, with node number switch, interconnected internal I/O supply | SL3.IF1.ST5.IF1.ST44.BM
X20DO4322 | PU07H_X20DO4322 4 Outputs 24 VDC / 0.5 A, Source | SL3.IF1.ST5.IF1.ST44
X20TB12 | X20TB12fa X20 terminal block, 12-pin, 24 V coded
X20BM11 | X20BM11ep X20 bus module, 24 V coded, interconnected internal I/O supply | SL3.IF1.ST5.IF1.ST45.BM
X20AT2402 | PU07H_X20AT2402 X20 Analog 2xI, THERMOCOUPLE | SL3.IF1.ST5.IF1.ST45
X20TB12 | X20TB12gj X20 terminal block, 12-pin, 24 V coded
X20BM33 | X20BM33ee X20 bus module, safety coded, interconnected internal I/O supply | SL3.IF1.ST5.IF1.ST46.BM
X20SI4100 | PU07H_X20SI4100 X20 Safe Digital In, 4xI, 24V | SL3.IF1.ST5.IF1.ST46
X20TB52 | X20TB52em X20 safety terminal block, 12-pin, 24 V coded
X20BM33 | X20BM33ef X20 bus module, safety coded, interconnected internal I/O supply | SL3.IF1.ST5.IF1.ST47.BM
X20SO4110 | PU07H_X20SO4110 X20 Safe Digital Out, 4xO, 24 V, 0.5 A | SL3.IF1.ST5.IF1.ST47
X20TB52 | X20TB52en X20 safety terminal block, 12-pin, 24 V coded
X20BM33 | X20BM33ep X20 bus module, safety coded, interconnected internal I/O supply | SL3.IF1.ST5.IF1.ST48.BM
X20SA4430 | PU07H_X20SA4430 X20 Safe Analog In, 4 to 20 mA | SL3.IF1.ST5.IF1.ST48
X20TB5F | X20TB5F9 X20 safety terminal block, 16-pin, 24 V coded
X20BM33 | X20BM33cy X20 bus module, safety coded, interconnected internal I/O supply | SL3.IF1.ST5.IF1.ST49.BM
X20SA4430 | PU07A_X20SA4430 X20 Safe Analog In, 4 to 20 mA | SL3.IF1.ST5.IF1.ST49
X20TB5F | X20TB5F17 X20 safety terminal block, 16-pin, 24 V coded
X20BM11 | X20BM11bj X20 bus module, 24 V coded, interconnected internal I/O supply | SL3.IF1.ST5.IF1.ST50.BM
X20DI4371 | PU07H_X20DI4371 X20 Digital 4xI, 24V, Sink, 3 Wire | SL3.IF1.ST5.IF1.ST50
X20TB12 | X20TB12bo X20 terminal block, 12-pin, 24 V coded
X20BM15 | X20BM15ag X20 bus module, 24 V coded, with node number switch, interconnected internal I/O supply | SL3.IF1.ST5.IF1.ST51.BM
X20DO4322 | PU08H_X20DO4322 4 Outputs 24 VDC / 0.5 A, Source | SL3.IF1.ST5.IF1.ST51
X20TB12 | X20TB12fb X20 terminal block, 12-pin, 24 V coded
X20BM11 | X20BM11es X20 bus module, 24 V coded, interconnected internal I/O supply | SL3.IF1.ST5.IF1.ST52.BM
X20AT2402 | PU08H_X20AT2402 X20 Analog 2xI, THERMOCOUPLE | SL3.IF1.ST5.IF1.ST52
X20TB12 | X20TB12gl X20 terminal block, 12-pin, 24 V coded
X20BM33 | X20BM33eg X20 bus module, safety coded, interconnected internal I/O supply | SL3.IF1.ST5.IF1.ST53.BM
X20SI4100 | PU08H_X20SI4100 X20 Safe Digital In, 4xI, 24V | SL3.IF1.ST5.IF1.ST53
X20TB52 | X20TB52eo X20 safety terminal block, 12-pin, 24 V coded
X20BM33 | X20BM33eh X20 bus module, safety coded, interconnected internal I/O supply | SL3.IF1.ST5.IF1.ST54.BM
X20SO4110 | PU08H_X20SO4110 X20 Safe Digital Out, 4xO, 24 V, 0.5 A | SL3.IF1.ST5.IF1.ST54
X20TB52 | X20TB52ep X20 safety terminal block, 12-pin, 24 V coded
X20BM33 | X20BM33eq X20 bus module, safety coded, interconnected internal I/O supply | SL3.IF1.ST5.IF1.ST55.BM
X20SA4430 | PU08H_X20SA4430 X20 Safe Analog In, 4 to 20 mA | SL3.IF1.ST5.IF1.ST55
X20TB5F | X20TB5F10 X20 safety terminal block, 16-pin, 24 V coded
X20BM33 | X20BM33cz X20 bus module, safety coded, interconnected internal I/O supply | SL3.IF1.ST5.IF1.ST56.BM
X20SA4430 | PU08A_X20SA4430 X20 Safe Analog In, 4 to 20 mA | SL3.IF1.ST5.IF1.ST56
X20TB5F | X20TB5F18 X20 safety terminal block, 16-pin, 24 V coded
X20BM11 | X20BM11bk X20 bus module, 24 V coded, interconnected internal I/O supply | SL3.IF1.ST5.IF1.ST57.BM
X20DI4371 | PU08H_X20DI4371 X20 Digital 4xI, 24V, Sink, 3 Wire | SL3.IF1.ST5.IF1.ST57
X20TB12 | X20TB12bp X20 terminal block, 12-pin, 24 V coded
X20BM15 | X20BM15ah X20 bus module, 24 V coded, with node number switch, interconnected internal I/O supply | SL3.IF1.ST5.IF1.ST58.BM
X20DO4322 | PU09H_X20DO4322 4 Outputs 24 VDC / 0.5 A, Source | SL3.IF1.ST5.IF1.ST58
X20TB12 | X20TB12fc X20 terminal block, 12-pin, 24 V coded
X20BM11 | X20BM11dp X20 bus module, 24 V coded, interconnected internal I/O supply | SL3.IF1.ST5.IF1.ST59.BM
X20AT2402 | PU09H_X20AT2402 X20 Analog 2xI, THERMOCOUPLE | SL3.IF1.ST5.IF1.ST59
X20TB12 | X20TB12et X20 terminal block, 12-pin, 24 V coded
X20BM33 | X20BM33ei X20 bus module, safety coded, interconnected internal I/O supply | SL3.IF1.ST5.IF1.ST60.BM
X20SI4100 | PU09H_X20SI4100 X20 Safe Digital In, 4xI, 24V | SL3.IF1.ST5.IF1.ST60
X20TB52 | X20TB52eq X20 safety terminal block, 12-pin, 24 V coded
X20BM33 | X20BM33ej X20 bus module, safety coded, interconnected internal I/O supply | SL3.IF1.ST5.IF1.ST61.BM
X20SO4110 | PU09H_X20SO4110 X20 Safe Digital Out, 4xO, 24 V, 0.5 A | SL3.IF1.ST5.IF1.ST61
X20TB52 | X20TB52er X20 safety terminal block, 12-pin, 24 V coded
X20BM33 | X20BM33er X20 bus module, safety coded, interconnected internal I/O supply | SL3.IF1.ST5.IF1.ST62.BM
X20SA4430 | PU09H_X20SA4430 X20 Safe Analog In, 4 to 20 mA | SL3.IF1.ST5.IF1.ST62
X20TB5F | X20TB5F11 X20 safety terminal block, 16-pin, 24 V coded
X20BM33 | X20BM33da X20 bus module, safety coded, interconnected internal I/O supply | SL3.IF1.ST5.IF1.ST63.BM
X20SA4430 | PU09A_X20SA4430 X20 Safe Analog In, 4 to 20 mA | SL3.IF1.ST5.IF1.ST63
X20TB5F | X20TB5F28 X20 safety terminal block, 16-pin, 24 V coded
X20BM11 | X20BM11bl X20 bus module, 24 V coded, interconnected internal I/O supply | SL3.IF1.ST5.IF1.ST64.BM
X20DI4371 | PU09H_X20DI4371 X20 Digital 4xI, 24V, Sink, 3 Wire | SL3.IF1.ST5.IF1.ST64
X20TB12 | X20TB12bq X20 terminal block, 12-pin, 24 V coded
X20BM15 | X20BM15ai X20 bus module, 24 V coded, with node number switch, interconnected internal I/O supply | SL3.IF1.ST5.IF1.ST65.BM
X20DO4322 | PU10H_X20DO4322 4 Outputs 24 VDC / 0.5 A, Source | SL3.IF1.ST5.IF1.ST65
X20TB12 | X20TB12fd X20 terminal block, 12-pin, 24 V coded
X20BM11 | X20BM11gv X20 bus module, 24 V coded, interconnected internal I/O supply | SL3.IF1.ST5.IF1.ST66.BM
X20AT2402 | PU10H_X20AT2402 X20 Analog 2xI, THERMOCOUPLE | SL3.IF1.ST5.IF1.ST66
X20TB12 | X20TB12ez X20 terminal block, 12-pin, 24 V coded
X20BM33 | X20BM33ek X20 bus module, safety coded, interconnected internal I/O supply | SL3.IF1.ST5.IF1.ST67.BM
X20SI4100 | PU10H_X20SI4100 X20 Safe Digital In, 4xI, 24V | SL3.IF1.ST5.IF1.ST67
X20TB52 | X20TB52es X20 safety terminal block, 12-pin, 24 V coded
X20BM33 | X20BM33el X20 bus module, safety coded, interconnected internal I/O supply | SL3.IF1.ST5.IF1.ST68.BM
X20SO4110 | PU10H_X20SO4110 X20 Safe Digital Out, 4xO, 24 V, 0.5 A | SL3.IF1.ST5.IF1.ST68
X20TB52 | X20TB52et X20 safety terminal block, 12-pin, 24 V coded
X20BM33 | X20BM33es X20 bus module, safety coded, interconnected internal I/O supply | SL3.IF1.ST5.IF1.ST69.BM
X20SA4430 | PU10H_X20SA4430 X20 Safe Analog In, 4 to 20 mA | SL3.IF1.ST5.IF1.ST69
X20TB5F | X20TB5F12 X20 safety terminal block, 16-pin, 24 V coded
X20BM33 | X20BM33db X20 bus module, safety coded, interconnected internal I/O supply | SL3.IF1.ST5.IF1.ST70.BM
X20SA4430 | PU10A_X20SA4430 X20 Safe Analog In, 4 to 20 mA | SL3.IF1.ST5.IF1.ST70
X20TB5F | X20TB5F29 X20 safety terminal block, 16-pin, 24 V coded
X20BM11 | X20BM11bm X20 bus module, 24 V coded, interconnected internal I/O supply | SL3.IF1.ST5.IF1.ST71.BM
X20DI4371 | PU10H_X20DI4371 X20 Digital 4xI, 24V, Sink, 3 Wire | SL3.IF1.ST5.IF1.ST71
X20TB12 | X20TB12br X20 terminal block, 12-pin, 24 V coded
X20BM15 | X20BM15u X20 bus module, 24 V coded, with node number switch, interconnected internal I/O supply | SL3.IF1.ST5.IF1.ST75.BM
X20AI2622 | Central_X20AI2622 X20 Analog 2xI, +/-10V/0..20 mA, 12 Bit | SL3.IF1.ST5.IF1.ST75
X20TB12 | X20TB12dk X20 terminal block, 12-pin, 24 V coded
8I76xxxxxxx.0P-xxx | HOTAIR_01 ACOPOSinverter P76-P, 1 axis, PLK, generic configuration | SL3.IF1.ST6
8I76xxxxxxx.0P-xxx | HOTAIR_02 ACOPOSinverter P76-P, 1 axis, PLK, generic configuration | SL3.IF1.ST7
8I76xxxxxxx.0P-xxx | HOTAIR_03 ACOPOSinverter P76-P, 1 axis, PLK, generic configuration | SL3.IF1.ST8
8I76xxxxxxx.0P-xxx | HOTAIR_04 ACOPOSinverter P76-P, 1 axis, PLK, generic configuration | SL3.IF1.ST9
8I76xxxxxxx.0P-xxx | HOTAIR_05 ACOPOSinverter P76-P, 1 axis, PLK, generic configuration | SL3.IF1.ST10
8I76xxxxxxx.0P-xxx | HOTAIR_06 ACOPOSinverter P76-P, 1 axis, PLK, generic configuration | SL3.IF1.ST11
8I76xxxxxxx.0P-xxx | HOTAIR_07 ACOPOSinverter P76-P, 1 axis, PLK, generic configuration | SL3.IF1.ST12
8I76xxxxxxx.0P-xxx | HOTAIR_08 ACOPOSinverter P76-P, 1 axis, PLK, generic configuration | SL3.IF1.ST13
8I76xxxxxxx.0P-xxx | HOTAIR_09 ACOPOSinverter P76-P, 1 axis, PLK, generic configuration | SL3.IF1.ST14
8I76xxxxxxx.0P-xxx | HOTAIR_10 ACOPOSinverter P76-P, 1 axis, PLK, generic configuration | SL3.IF1.ST15
8I76xxxxxxx.0P-xxx | HOTAIR_11 ACOPOSinverter P76-P, 1 axis, PLK, generic configuration | SL3.IF1.ST16
8I76xxxxxxx.0P-xxx | HOTAIR_12 ACOPOSinverter P76-P, 1 axis, PLK, generic configuration | SL3.IF1.ST17
8I76xxxxxxx.0P-xxx | HOTAIR_13 ACOPOSinverter P76-P, 1 axis, PLK, generic configuration | SL3.IF1.ST18
8I76xxxxxxx.0P-xxx | HOTAIR_14 ACOPOSinverter P76-P, 1 axis, PLK, generic configuration | SL3.IF1.ST19
8I76xxxxxxx.0P-xxx | HOTAIR_15 ACOPOSinverter P76-P, 1 axis, PLK, generic configuration | SL3.IF1.ST20
8I86xxxxxxx.0P-1xx | CENTRAL_HOTAIR_INLET ACOPOSinverter P86-P (frame sizes 1, 2, 3), 1 axis, PLK, generic configuration | SL3.IF1.ST21
8I86xxxxxxx.0P-1xx | CENTRAL_HOTAIR_OUTLET ACOPOSinverter P86-P (frame sizes 1, 2, 3), 1 axis, PLK, generic configuration | SL3.IF1.ST22
X20BB80 | SOLVENT X20 Bus Base for bus controller or hub | SL3.IF1.ST25
X20BC0083 | SOLVENT_X20BC0083 X20 Bus Controller POWERLINK | SL3.IF1.ST25
X20PS9400 | SOLVENT_X20PS9400 24 VDC power supply module for BC, internal IO supply and bus | SL3.IF1.ST25.IF1.ST1
X20TB12 | X20TB12b X20 terminal block, 12-pin, 24 V coded
X20BM15 | X20BM15ao X20 bus module, 24 V coded, with node number switch, interconnected internal I/O supply | SL3.IF1.ST25.IF1.ST2.BM
X20DO4322 | GRAV01H_X20DO4322 4 Outputs 24 VDC / 0.5 A, Source | SL3.IF1.ST25.IF1.ST2
X20TB12 | X20TB12h X20 terminal block, 12-pin, 24 V coded
X20BM11 | X20BM11eh X20 bus module, 24 V coded, interconnected internal I/O supply | SL3.IF1.ST25.IF1.ST3.BM
X20AT2402 | GRAV01H_X20AT2402 X20 Analog 2xI, THERMOCOUPLE | SL3.IF1.ST25.IF1.ST3
X20TB12 | X20TB12fo X20 terminal block, 12-pin, 24 V coded
X20BM33 | X20BM33fr X20 bus module, safety coded, interconnected internal I/O supply | SL3.IF1.ST25.IF1.ST4.BM
X20SI4100 | GRAV01H_X20SI4100 X20 Safe Digital In, 4xI, 24V | SL3.IF1.ST25.IF1.ST4
X20TB52 | X20TB52fg X20 safety terminal block, 12-pin, 24 V coded
X20BM33 | X20BM33fs X20 bus module, safety coded, interconnected internal I/O supply | SL3.IF1.ST25.IF1.ST5.BM
X20SO4110 | GRAV01H_X20SO4110 X20 Safe Digital Out, 4xO, 24 V, 0.5 A | SL3.IF1.ST25.IF1.ST5
X20TB52 | X20TB52fh X20 safety terminal block, 12-pin, 24 V coded
X20BM33 | X20BM33ft X20 bus module, safety coded, interconnected internal I/O supply | SL3.IF1.ST25.IF1.ST6.BM
X20SA4430 | GRAV01H_X20SA4430 X20 Safe Analog In, 4 to 20 mA | SL3.IF1.ST25.IF1.ST6
X20TB5F | X20TB5F24 X20 safety terminal block, 16-pin, 24 V coded
X20BM15 | X20BM15ap X20 bus module, 24 V coded, with node number switch, interconnected internal I/O supply | SL3.IF1.ST25.IF1.ST10.BM
X20DO4322 | GRAV02H_X20DO4322 4 Outputs 24 VDC / 0.5 A, Source | SL3.IF1.ST25.IF1.ST10
X20TB12 | X20TB12fq X20 terminal block, 12-pin, 24 V coded
X20BM11 | X20BM11ek X20 bus module, 24 V coded, interconnected internal I/O supply | SL3.IF1.ST25.IF1.ST11.BM
X20AT2402 | GRAV02H_X20AT2402 X20 Analog 2xI, THERMOCOUPLE | SL3.IF1.ST25.IF1.ST11
X20TB12 | X20TB12fy X20 terminal block, 12-pin, 24 V coded
X20BM33 | X20BM33fu X20 bus module, safety coded, interconnected internal I/O supply | SL3.IF1.ST25.IF1.ST12.BM
X20SI4100 | GRAV02H_X20SI4100 X20 Safe Digital In, 4xI, 24V | SL3.IF1.ST25.IF1.ST12
X20TB52 | X20TB52fi X20 safety terminal block, 12-pin, 24 V coded
X20BM33 | X20BM33fv X20 bus module, safety coded, interconnected internal I/O supply | SL3.IF1.ST25.IF1.ST13.BM
X20SO4110 | GRAV02H_X20SO4110 X20 Safe Digital Out, 4xO, 24 V, 0.5 A | SL3.IF1.ST25.IF1.ST13
X20TB52 | X20TB52fj X20 safety terminal block, 12-pin, 24 V coded
X20BM33 | X20BM33fw X20 bus module, safety coded, interconnected internal I/O supply | SL3.IF1.ST25.IF1.ST14.BM
X20SA4430 | GRAV02H_X20SA4430 X20 Safe Analog In, 4 to 20 mA | SL3.IF1.ST25.IF1.ST14
X20TB5F | X20TB5F25 X20 safety terminal block, 16-pin, 24 V coded
X20BM15 | X20BM15aq X20 bus module, 24 V coded, with node number switch, interconnected internal I/O supply | SL3.IF1.ST25.IF1.ST18.BM
X20DO4322 | GRAV03H_X20DO4322 4 Outputs 24 VDC / 0.5 A, Source | SL3.IF1.ST25.IF1.ST18
X20TB12 | X20TB12ga X20 terminal block, 12-pin, 24 V coded
X20BM11 | X20BM11en X20 bus module, 24 V coded, interconnected internal I/O supply | SL3.IF1.ST25.IF1.ST19.BM
X20AT2402 | GRAV03H_X20AT2402 X20 Analog 2xI, THERMOCOUPLE | SL3.IF1.ST25.IF1.ST19
X20TB12 | X20TB12gc X20 terminal block, 12-pin, 24 V coded
X20BM33 | X20BM33fx X20 bus module, safety coded, interconnected internal I/O supply | SL3.IF1.ST25.IF1.ST20.BM
X20SI4100 | GRAV03H_X20SI4100 X20 Safe Digital In, 4xI, 24V | SL3.IF1.ST25.IF1.ST20
X20TB52 | X20TB52fk X20 safety terminal block, 12-pin, 24 V coded
X20BM33 | X20BM33fy X20 bus module, safety coded, interconnected internal I/O supply | SL3.IF1.ST25.IF1.ST21.BM
X20SO4110 | GRAV03H_X20SO4110 X20 Safe Digital Out, 4xO, 24 V, 0.5 A | SL3.IF1.ST25.IF1.ST21
X20TB52 | X20TB52fl X20 safety terminal block, 12-pin, 24 V coded
X20BM33 | X20BM33fz X20 bus module, safety coded, interconnected internal I/O supply | SL3.IF1.ST25.IF1.ST22.BM
X20SA4430 | GRAV03H_X20SA4430 X20 Safe Analog In, 4 to 20 mA | SL3.IF1.ST25.IF1.ST22
X20TB5F | X20TB5F26 X20 safety terminal block, 16-pin, 24 V coded
X20BM15 | X20BM15ar X20 bus module, 24 V coded, with node number switch, interconnected internal I/O supply | SL3.IF1.ST25.IF1.ST26.BM
X20DO4322 | GRAV04H_X20DO4322 4 Outputs 24 VDC / 0.5 A, Source | SL3.IF1.ST25.IF1.ST26
X20TB12 | X20TB12ge X20 terminal block, 12-pin, 24 V coded
X20BM11 | X20BM11eq X20 bus module, 24 V coded, interconnected internal I/O supply | SL3.IF1.ST25.IF1.ST27.BM
X20AT2402 | GRAV04H_X20AT2402 X20 Analog 2xI, THERMOCOUPLE | SL3.IF1.ST25.IF1.ST27
X20TB12 | X20TB12gg X20 terminal block, 12-pin, 24 V coded
X20BM33 | X20BM33ga X20 bus module, safety coded, interconnected internal I/O supply | SL3.IF1.ST25.IF1.ST28.BM
X20SI4100 | GRAV04H_X20SI4100 X20 Safe Digital In, 4xI, 24V | SL3.IF1.ST25.IF1.ST28
X20TB52 | X20TB52fm X20 safety terminal block, 12-pin, 24 V coded
X20BM33 | X20BM33gb X20 bus module, safety coded, interconnected internal I/O supply | SL3.IF1.ST25.IF1.ST29.BM
X20SO4110 | GRAV04H_X20SO4110 X20 Safe Digital Out, 4xO, 24 V, 0.5 A | SL3.IF1.ST25.IF1.ST29
X20TB52 | X20TB52fn X20 safety terminal block, 12-pin, 24 V coded
X20BM33 | X20BM33gc X20 bus module, safety coded, interconnected internal I/O supply | SL3.IF1.ST25.IF1.ST30.BM
X20SA4430 | GRAV04H_X20SA4430 X20 Safe Analog In, 4 to 20 mA | SL3.IF1.ST25.IF1.ST30
X20TB5F | X20TB5F27 X20 safety terminal block, 16-pin, 24 V coded
8I76xxxxxxx.0P-xxx | SOLVENT_OUTLET_01 ACOPOSinverter P76-P, 1 axis, PLK, generic configuration | SL3.IF1.ST26
8I76xxxxxxx.0P-xxx | SOLVENT_OUTLET_02 ACOPOSinverter P76-P, 1 axis, PLK, generic configuration | SL3.IF1.ST27
8I76xxxxxxx.0P-xxx | SOLVENT_OUTLET_03 ACOPOSinverter P76-P, 1 axis, PLK, generic configuration | SL3.IF1.ST28
8I76xxxxxxx.0P-xxx | SOLVENT_OUTLET_04 ACOPOSinverter P76-P, 1 axis, PLK, generic configuration | SL3.IF1.ST29
8I76xxxxxxx.0P-xxx | G4_OUTLET_01 ACOPOSinverter P76-P, 1 axis, PLK, generic configuration | SL3.IF1.ST30
8I76xxxxxxx.0P-xxx | G4_SQUEEGEE_01 ACOPOSinverter P76-P, 1 axis, PLK, generic configuration | SL3.IF1.ST31
8I76xxxxxxx.0P-xxx | G4_OUTLET_02 ACOPOSinverter P76-P, 1 axis, PLK, generic configuration | SL3.IF1.ST32
8I76xxxxxxx.0P-xxx | G4_SQUEEGEE_02 ACOPOSinverter P76-P, 1 axis, PLK, generic configuration | SL3.IF1.ST33
8I76xxxxxxx.0P-xxx | G4_OUTLET_03 ACOPOSinverter P76-P, 1 axis, PLK, generic configuration | SL3.IF1.ST34
8I76xxxxxxx.0P-xxx | G4_SQUEEGEE_03 ACOPOSinverter P76-P, 1 axis, PLK, generic configuration | SL3.IF1.ST35
8I76xxxxxxx.0P-xxx | G4_OUTLET_04 ACOPOSinverter P76-P, 1 axis, PLK, generic configuration | SL3.IF1.ST36
8I76xxxxxxx.0P-xxx | G4_SQUEEGEE_04 ACOPOSinverter P76-P, 1 axis, PLK, generic configuration | SL3.IF1.ST37
8I76xxxxxxx.0P-xxx | G4_OUTLET_05 ACOPOSinverter P76-P, 1 axis, PLK, generic configuration | SL3.IF1.ST38
8I76xxxxxxx.0P-xxx | G4_SQUEEGEE_05 ACOPOSinverter P76-P, 1 axis, PLK, generic configuration | SL3.IF1.ST39
8I76xxxxxxx.0P-xxx | G4V2_OUTLET_01 ACOPOSinverter P76-P, 1 axis, PLK, generic configuration | SL3.IF1.ST40
8I76xxxxxxx.0P-xxx | G4V2_SQUEEGEE_01 ACOPOSinverter P76-P, 1 axis, PLK, generic configuration | SL3.IF1.ST41
8I76xxxxxxx.0P-xxx | G4V2_OUTLET_02 ACOPOSinverter P76-P, 1 axis, PLK, generic configuration | SL3.IF1.ST42
8I76xxxxxxx.0P-xxx | G4V2_SQUEEGEE_02 ACOPOSinverter P76-P, 1 axis, PLK, generic configuration | SL3.IF1.ST43
8I76xxxxxxx.0P-xxx | G4V2_OUTLET_03 ACOPOSinverter P76-P, 1 axis, PLK, generic configuration | SL3.IF1.ST44
8I76xxxxxxx.0P-xxx | G4V2_SQUEEGEE_03 ACOPOSinverter P76-P, 1 axis, PLK, generic configuration | SL3.IF1.ST45
8I76xxxxxxx.0P-xxx | G4V2_OUTLET_04 ACOPOSinverter P76-P, 1 axis, PLK, generic configuration | SL3.IF1.ST46
8I76xxxxxxx.0P-xxx | G4V2_SQUEEGEE_04 ACOPOSinverter P76-P, 1 axis, PLK, generic configuration | SL3.IF1.ST47
8I76xxxxxxx.0P-xxx | G4V2_OUTLET_05 ACOPOSinverter P76-P, 1 axis, PLK, generic configuration | SL3.IF1.ST48
8I76xxxxxxx.0P-xxx | G4V2_SQUEEGEE_05 ACOPOSinverter P76-P, 1 axis, PLK, generic configuration | SL3.IF1.ST49
8I74xxxxxxx.01P-1 | NSW_ROLL_01 ACOPOSinverter P74, 1 axis, PLK, generic configuration | SL3.IF1.ST50
8I74xxxxxxx.01P-1 | NSW_BELT_01 ACOPOSinverter P74, 1 axis, PLK, generic configuration | SL3.IF1.ST51
X20BB80 | DOMINO_01 X20 Bus Base for bus controller or hub | SL3.IF1.ST52
X20BC0083 | DOMINO_X20BC0083_01 X20 Bus Controller POWERLINK | SL3.IF1.ST52
X20PS9400 | DOMINO_X20PS9400_01 24 VDC power supply module for BC, internal IO supply and bus | SL3.IF1.ST52.IF1.ST1
X20TB12 | DOMINO_X20TB12a_01 X20 terminal block, 12-pin, 24 V coded
X20BM11 | DOMINO_X20BM11_01 X20 bus module, 24 V coded, interconnected internal I/O supply | SL3.IF1.ST52.IF1.ST2.BM
X20DI6371 | DOMINO_X20DI6371_01 X20 Digital 6xE, 24V, Sink, 2 Leiter | SL3.IF1.ST52.IF1.ST2
X20TB12 | DOMINO_X20TB12b_01 X20 terminal block, 12-pin, 24 V coded
X20BM11 | DOMINO_X20BM11a_01 X20 bus module, 24 V coded, interconnected internal I/O supply | SL3.IF1.ST52.IF1.ST3.BM
X20DOD322 | DOMINO_X20DOD322_01 8 Outputs 24 VDC / 0.5 A | SL3.IF1.ST52.IF1.ST3
X20TB1F | DOMINO_X20TB1F_01 X20 terminal block, 16-pin, 24 V coded
X20BM33 | DOMINO_X20BM33_01 X20 bus module, safety coded, interconnected internal I/O supply | SL3.IF1.ST52.IF1.ST4.BM
X20SC2432 | DOMINO_X20SC2432_01 X20 Safe Digital 2xI 24V, 2xO Relay | SL3.IF1.ST52.IF1.ST4
X20TB52 | DOMINO_X20TB52b_01 X20 safety terminal block, 12-pin, 24 V coded
X20BM33 | DOMINO_X20BM33a_01 X20 bus module, safety coded, interconnected internal I/O supply | SL3.IF1.ST52.IF1.ST5.BM
X20SC2432 | DOMINO_X20SC2432a_01 X20 Safe Digital 2xI 24V, 2xO Relay | SL3.IF1.ST52.IF1.ST5
X20TB52 | DOMINO_X20TB52c_01 X20 safety terminal block, 12-pin, 24 V coded
X20BM11 | DOMINO_X20BM11b_01 X20 bus module, 24 V coded, interconnected internal I/O supply | SL3.IF1.ST52.IF1.ST6.BM
X20DS4389 | DOMINO_X20DS4389_01 X20 Digital signal 4x I/O, 24 VDC, Nettime | SL3.IF1.ST52.IF1.ST6
X20TB12 | DOMINO_X20TB12c_01 X20 terminal block, 12-pin, 24 V coded
X20BB80 | VARNISH_01 X20 Bus Base for bus controller or hub | SL3.IF1.ST53
X20BC0083 | VARNISH_X20BC0083_01 X20 Bus Controller POWERLINK | SL3.IF1.ST53
X20PS9400 | VARNISH_X20PS9400_01 24 VDC power supply module for BC, internal IO supply and bus | SL3.IF1.ST53.IF1.ST1
X20TB12 | VARNISH_X20TB12_01 X20 terminal block, 12-pin, 24 V coded
X20BM33 | VARNISH_X20BM33_01 X20 bus module, safety coded, interconnected internal I/O supply | SL3.IF1.ST53.IF1.ST2.BM
X20SC2432 | VARNISH_X20SC2432_01 X20 Safe Digital 2xI 24V, 2xO Relay | SL3.IF1.ST53.IF1.ST2
X20TB52 | VARNISH_X20TB52_01 X20 safety terminal block, 12-pin, 24 V coded
X20BM11 | VARNISH_X20BM11_01 X20 bus module, 24 V coded, interconnected internal I/O supply | SL3.IF1.ST53.IF1.ST3.BM
X20DI4371 | VARNISH_X20DI4371_01 X20 Digital 4xI, 24V, Sink, 3 Wire | SL3.IF1.ST53.IF1.ST3
X20TB12 | VARNISH_X20TB12a_01 X20 terminal block, 12-pin, 24 V coded
X20BM11 | VARNISH_X20BM11a_01 X20 bus module, 24 V coded, interconnected internal I/O supply | SL3.IF1.ST53.IF1.ST4.BM
X20DO6322 | VARNISH_X20DO6322_01 6 Outputs 24 VDC / 0.5 A, Source | SL3.IF1.ST53.IF1.ST4
X20TB12 | VARNISH_X20TB12b_01 X20 terminal block, 12-pin, 24 V coded
X20BM11 | VARNISH_X20BM11b_01 X20 bus module, 24 V coded, interconnected internal I/O supply | SL3.IF1.ST53.IF1.ST5.BM
X20AO2622 | VARNISH_X20AO2622_01 2 Outputs ±10V / 0 to 20mA / 4 to 20mA, 12 bit | SL3.IF1.ST53.IF1.ST5
X20TB12 | VARNISH_X20TB12c_01 X20 terminal block, 12-pin, 24 V coded
X20BB80 | OEM_01 X20 Bus Base for bus controller or hub | SL3.IF1.ST54
X20BC0083 | OEM_X20BC0083_01 X20 Bus Controller POWERLINK | SL3.IF1.ST54
X20PS9400 | OEM_X20PS9400_01 24 VDC power supply module for BC, internal IO supply and bus | SL3.IF1.ST54.IF1.ST1
X20TB12 | OEM_X20TB12_01 X20 terminal block, 12-pin, 24 V coded
X20BM11 | OEM_X20BM11_01 X20 bus module, 24 V coded, interconnected internal I/O supply | SL3.IF1.ST54.IF1.ST2.BM
X20DI6371 | OEM_X20DI6371_01 X20 Digital 6xE, 24V, Sink, 2 Leiter | SL3.IF1.ST54.IF1.ST2
X20TB12 | OEM_X20TB12a_01 X20 terminal block, 12-pin, 24 V coded
X20BM11 | OEM_X20BM11a_01 X20 bus module, 24 V coded, interconnected internal I/O supply | SL3.IF1.ST54.IF1.ST3.BM
X20DI6371 | OEM_X20DI6371a_01 X20 Digital 6xE, 24V, Sink, 2 Leiter | SL3.IF1.ST54.IF1.ST3
X20TB12 | OEM_X20TB12b_01 X20 terminal block, 12-pin, 24 V coded
X20BM11 | OEM_X20BM11b_01 X20 bus module, 24 V coded, interconnected internal I/O supply | SL3.IF1.ST54.IF1.ST4.BM
X20DI6371 | OEM_X20DI6371b_01 X20 Digital 6xE, 24V, Sink, 2 Leiter | SL3.IF1.ST54.IF1.ST4
X20TB12 | OEM_X20TB12c_01 X20 terminal block, 12-pin, 24 V coded
X20BM11 | X20BM11aw X20 bus module, 24 V coded, interconnected internal I/O supply | SL3.IF1.ST54.IF1.ST5.BM
X20DI6371 | OEM_X20DI6371d_01 X20 Digital 6xE, 24V, Sink, 2 Leiter | SL3.IF1.ST54.IF1.ST5
X20TB12 | X20TB12ba X20 terminal block, 12-pin, 24 V coded
X20BM11 | OEM_X20BM11c_01 X20 bus module, 24 V coded, interconnected internal I/O supply | SL3.IF1.ST54.IF1.ST6.BM
X20DO6322 | OEM_X20DO6322_01 6 Outputs 24 VDC / 0.5 A, Source | SL3.IF1.ST54.IF1.ST6
X20TB12 | OEM_X20TB12d_01 X20 terminal block, 12-pin, 24 V coded
X20BM11 | OEM_X20BM11d_01 X20 bus module, 24 V coded, interconnected internal I/O supply | SL3.IF1.ST54.IF1.ST7.BM
X20AO2622 | OEM_X20AO2622_01 2 Outputs ±10V / 0 to 20mA / 4 to 20mA, 12 bit | SL3.IF1.ST54.IF1.ST7
X20TB12 | OEM_X20TB12e_01 X20 terminal block, 12-pin, 24 V coded
X20BM33 | OEM_X20BM33_01 X20 bus module, safety coded, interconnected internal I/O supply | SL3.IF1.ST54.IF1.ST8.BM
X20SC2432 | OEM_X20SC2432_01 X20 Safe Digital 2xI 24V, 2xO Relay | SL3.IF1.ST54.IF1.ST8
X20TB52 | OEM_X20TB52_01 X20 safety terminal block, 12-pin, 24 V coded
X20BM33 | OEM_X20BM33a_01 X20 bus module, safety coded, interconnected internal I/O supply | SL3.IF1.ST54.IF1.ST9.BM
X20SC2432 | OEM_X20SC2432a_01 X20 Safe Digital 2xI 24V, 2xO Relay | SL3.IF1.ST54.IF1.ST9
X20TB52 | OEM_X20TB52a_01 X20 safety terminal block, 12-pin, 24 V coded
X20BM33 | OEM_X20BM33b_01 X20 bus module, safety coded, interconnected internal I/O supply | SL3.IF1.ST54.IF1.ST10.BM
X20SC2432 | OEM_X20SC2432b_01 X20 Safe Digital 2xI 24V, 2xO Relay | SL3.IF1.ST54.IF1.ST10
X20TB52 | OEM_X20TB52b_01 X20 safety terminal block, 12-pin, 24 V coded
X20BM33 | OEM_X20BM33c_01 X20 bus module, safety coded, interconnected internal I/O supply | SL3.IF1.ST54.IF1.ST11.BM
X20SC2432 | OEM_X20SC2432c_01 X20 Safe Digital 2xI 24V, 2xO Relay | SL3.IF1.ST54.IF1.ST11
X20TB52 | OEM_X20TB52c_01 X20 safety terminal block, 12-pin, 24 V coded
X20BM33 | OEM_X20BM33d_01 X20 bus module, safety coded, interconnected internal I/O supply | SL3.IF1.ST54.IF1.ST12.BM
X20SC2432 | OEM_X20SC2432d_01 X20 Safe Digital 2xI 24V, 2xO Relay | SL3.IF1.ST54.IF1.ST12
X20TB52 | OEM_X20TB52d_01 X20 safety terminal block, 12-pin, 24 V coded
X20BM15 | OEM_X20BM11e_01 X20 bus module, 24 V coded, with node number switch, interconnected internal I/O supply | SL3.IF1.ST54.IF1.ST17.BM
X20DO6322 | OEM_X20DO6322a_01 6 Outputs 24 VDC / 0.5 A, Source | SL3.IF1.ST54.IF1.ST17
X20TB12 | OEM_X20TB12f_01 X20 terminal block, 12-pin, 24 V coded
X20BM11 | OEM_X20BM11f_01 X20 bus module, 24 V coded, interconnected internal I/O supply | SL3.IF1.ST54.IF1.ST18.BM
X20DI6371 | OEM_X20DI6371c_01 X20 Digital 6xE, 24V, Sink, 2 Leiter | SL3.IF1.ST54.IF1.ST18
X20TB12 | OEM_X20TB12g_01 X20 terminal block, 12-pin, 24 V coded
X20BM33 | OEM_X20BM33e_01 X20 bus module, safety coded, interconnected internal I/O supply | SL3.IF1.ST54.IF1.ST19.BM
X20SC2432 | OEM_X20SC2432e_01 X20 Safe Digital 2xI 24V, 2xO Relay | SL3.IF1.ST54.IF1.ST19
X20TB52 | OEM_X20TB52e_01 X20 safety terminal block, 12-pin, 24 V coded
X20BM33 | OEM_X20BM33f_01 X20 bus module, safety coded, interconnected internal I/O supply | SL3.IF1.ST54.IF1.ST20.BM
X20SC2432 | OEM_X20SC2432f_01 X20 Safe Digital 2xI 24V, 2xO Relay | SL3.IF1.ST54.IF1.ST20
X20TB52 | OEM_X20TB52f_01 X20 safety terminal block, 12-pin, 24 V coded
X20BM11 | X20BM11el X20 bus module, 24 V coded, interconnected internal I/O supply | SL3.IF1.ST54.IF1.ST21.BM
X20DM9324 | OEM_unit1 8 Digital Inputs 24 VDC, Sink, 4 Outputs 24 VDC / 0.5 A, Source | SL3.IF1.ST54.IF1.ST21
X20TB12 | X20TB12hh X20 terminal block, 12-pin, 24 V coded
X20BM11 | X20BM11eo X20 bus module, 24 V coded, interconnected internal I/O supply | SL3.IF1.ST54.IF1.ST22.BM
X20DM9324 | OEM_unit2 8 Digital Inputs 24 VDC, Sink, 4 Outputs 24 VDC / 0.5 A, Source | SL3.IF1.ST54.IF1.ST22
X20TB12 | X20TB12ik X20 terminal block, 12-pin, 24 V coded
X20BM11 | X20BM11er X20 bus module, 24 V coded, interconnected internal I/O supply | SL3.IF1.ST54.IF1.ST23.BM
X20DM9324 | OEM_unit3 8 Digital Inputs 24 VDC, Sink, 4 Outputs 24 VDC / 0.5 A, Source | SL3.IF1.ST54.IF1.ST23
X20TB12 | X20TB12im X20 terminal block, 12-pin, 24 V coded
X20BM11 | X20BM11fz X20 bus module, 24 V coded, interconnected internal I/O supply | SL3.IF1.ST54.IF1.ST24.BM
X20DM9324 | OEM_unit4 8 Digital Inputs 24 VDC, Sink, 4 Outputs 24 VDC / 0.5 A, Source | SL3.IF1.ST54.IF1.ST24
X20TB12 | X20TB12in X20 terminal block, 12-pin, 24 V coded
X20BM15 | OEM_X20BM11g_01 X20 bus module, 24 V coded, with node number switch, interconnected internal I/O supply | SL3.IF1.ST54.IF1.ST30.BM
X20DS1119 | OEM_X20DS1119_01 X20 Digital signal, 5V, SSI, ABR/DF emulation | SL3.IF1.ST54.IF1.ST30
X20TB12 | OEM_X20TB12h_01 X20 terminal block, 12-pin, 24 V coded
8I74xxxxxxx.01P-1 | HEATED_LAM_INLET_01 ACOPOSinverter P74, 1 axis, PLK, generic configuration | SL3.IF1.ST55
8I74xxxxxxx.01P-1 | HEATED_LAM_OUTLET_01 ACOPOSinverter P74, 1 axis, PLK, generic configuration | SL3.IF1.ST56
8I76xxxxxxx.0P-xxx | HEATED_LAM_SOLVENT_OUTLET_01 ACOPOSinverter P76-P, 1 axis, PLK, generic configuration | SL3.IF1.ST57
X20BB80 | FP4_01 X20 Bus Base for bus controller or hub | SL3.IF1.ST58
X20BC0083 | FP4_X20BC0083_01 X20 Bus Controller POWERLINK | SL3.IF1.ST58
X20PS9400 | FP4_X20PS9400_01 24 VDC power supply module for BC, internal IO supply and bus | SL3.IF1.ST58.IF1.ST1
X20TB12 | FP4_X20TB12_01 X20 terminal block, 12-pin, 24 V coded
X20BM33 | FP4_X20BM33_01 X20 bus module, safety coded, interconnected internal I/O supply | SL3.IF1.ST58.IF1.ST2.BM
X20SC2432 | FP4_X20SC2432_01 X20 Safe Digital 2xI 24V, 2xO Relay | SL3.IF1.ST58.IF1.ST2
X20TB52 | FP4_X20TB52_01 X20 safety terminal block, 12-pin, 24 V coded
X20BM11 | FP4_X20BM11_01 X20 bus module, 24 V coded, interconnected internal I/O supply | SL3.IF1.ST58.IF1.ST3.BM
X20DI6371 | FP4_X20DI6371_01 X20 Digital 6xE, 24V, Sink, 2 Leiter | SL3.IF1.ST58.IF1.ST3
X20TB12 | FP4_X20TB12a_01 X20 terminal block, 12-pin, 24 V coded
X20BM11 | FP4_X20BM11a_01 X20 bus module, 24 V coded, interconnected internal I/O supply | SL3.IF1.ST58.IF1.ST4.BM
X20DI6371 | FP4_X20DI6371a_01 X20 Digital 6xE, 24V, Sink, 2 Leiter | SL3.IF1.ST58.IF1.ST4
X20TB12 | FP4_X20TB12b_01 X20 terminal block, 12-pin, 24 V coded
X20BM11 | FP4_X20BM11b_01 X20 bus module, 24 V coded, interconnected internal I/O supply | SL3.IF1.ST58.IF1.ST5.BM
X20DS1119 | FP4_X20DS1119_01 X20 Digital signal, 5V, SSI, ABR/DF emulation | SL3.IF1.ST58.IF1.ST5
X20TB12 | FP4_X20TB12c_01 X20 terminal block, 12-pin, 24 V coded
X20BB80 | FP4_02 X20 Bus Base for bus controller or hub | SL3.IF1.ST59
X20BC0083 | FP4_X20BC0083_02 X20 Bus Controller POWERLINK | SL3.IF1.ST59
X20PS9400 | FP4_X20PS9400_02 24 VDC power supply module for BC, internal IO supply and bus | SL3.IF1.ST59.IF1.ST1
X20TB12 | FP4_X20TB12_02 X20 terminal block, 12-pin, 24 V coded
X20BM33 | FP4_X20BM33_02 X20 bus module, safety coded, interconnected internal I/O supply | SL3.IF1.ST59.IF1.ST2.BM
X20SC2432 | FP4_X20SC2432_02 X20 Safe Digital 2xI 24V, 2xO Relay | SL3.IF1.ST59.IF1.ST2
X20TB52 | FP4_X20TB52_02 X20 safety terminal block, 12-pin, 24 V coded
X20BM11 | FP4_X20BM11_02 X20 bus module, 24 V coded, interconnected internal I/O supply | SL3.IF1.ST59.IF1.ST3.BM
X20DI6371 | FP4_X20DI6371_02 X20 Digital 6xE, 24V, Sink, 2 Leiter | SL3.IF1.ST59.IF1.ST3
X20TB12 | FP4_X20TB12a_02 X20 terminal block, 12-pin, 24 V coded
X20BM11 | FP4_X20BM11a_02 X20 bus module, 24 V coded, interconnected internal I/O supply | SL3.IF1.ST59.IF1.ST4.BM
X20DI6371 | FP4_X20DI6371a_02 X20 Digital 6xE, 24V, Sink, 2 Leiter | SL3.IF1.ST59.IF1.ST4
X20TB12 | FP4_X20TB12b_02 X20 terminal block, 12-pin, 24 V coded
X20BM11 | FP4_X20BM11b_02 X20 bus module, 24 V coded, interconnected internal I/O supply | SL3.IF1.ST59.IF1.ST5.BM
X20DS1119 | FP4_X20DS1119_02 X20 Digital signal, 5V, SSI, ABR/DF emulation | SL3.IF1.ST59.IF1.ST5
X20TB12 | FP4_X20TB12c_02 X20 terminal block, 12-pin, 24 V coded
X20BB80 | FP4_03 X20 Bus Base for bus controller or hub | SL3.IF1.ST60
X20BC0083 | FP4_X20BC0083_03 X20 Bus Controller POWERLINK | SL3.IF1.ST60
X20PS9400 | FP4_X20PS9400_03 24 VDC power supply module for BC, internal IO supply and bus | SL3.IF1.ST60.IF1.ST1
X20TB12 | FP4_X20TB12_03 X20 terminal block, 12-pin, 24 V coded
X20BM33 | FP4_X20BM33_03 X20 bus module, safety coded, interconnected internal I/O supply | SL3.IF1.ST60.IF1.ST2.BM
X20SC2432 | FP4_X20SC2432_03 X20 Safe Digital 2xI 24V, 2xO Relay | SL3.IF1.ST60.IF1.ST2
X20TB52 | FP4_X20TB52_03 X20 safety terminal block, 12-pin, 24 V coded
X20BM11 | FP4_X20BM11_03 X20 bus module, 24 V coded, interconnected internal I/O supply | SL3.IF1.ST60.IF1.ST3.BM
X20DI6371 | FP4_X20DI6371_03 X20 Digital 6xE, 24V, Sink, 2 Leiter | SL3.IF1.ST60.IF1.ST3
X20TB12 | FP4_X20TB12a_03 X20 terminal block, 12-pin, 24 V coded
X20BM11 | FP4_X20BM11a_03 X20 bus module, 24 V coded, interconnected internal I/O supply | SL3.IF1.ST60.IF1.ST4.BM
X20DI6371 | FP4_X20DI6371a_03 X20 Digital 6xE, 24V, Sink, 2 Leiter | SL3.IF1.ST60.IF1.ST4
X20TB12 | FP4_X20TB12b_03 X20 terminal block, 12-pin, 24 V coded
X20BM11 | FP4_X20BM11b_03 X20 bus module, 24 V coded, interconnected internal I/O supply | SL3.IF1.ST60.IF1.ST5.BM
X20DS1119 | FP4_X20DS1119_03 X20 Digital signal, 5V, SSI, ABR/DF emulation | SL3.IF1.ST60.IF1.ST5
X20TB12 | FP4_X20TB12c_03 X20 terminal block, 12-pin, 24 V coded
X20BB80 | NILSCREEN_01 X20 Bus Base for bus controller or hub | SL3.IF1.ST61
X20BC0083 | NILSCREEN_X20BC0083_01 X20 Bus Controller POWERLINK | SL3.IF1.ST61
X20PS9400 | NILSCREEN_X20PS9400_01 24 VDC power supply module for BC, internal IO supply and bus | SL3.IF1.ST61.IF1.ST1
X20TB12 | NILSCREEN_X20TB12_01 X20 terminal block, 12-pin, 24 V coded
X20BM33 | NILSCREEN_X20BM33_01 X20 bus module, safety coded, interconnected internal I/O supply | SL3.IF1.ST61.IF1.ST2.BM
X20SC2432 | NILSCREEN_X20SC2432_01 X20 Safe Digital 2xI 24V, 2xO Relay | SL3.IF1.ST61.IF1.ST2
X20TB52 | NILSCREEN_X20TB52_01 X20 safety terminal block, 12-pin, 24 V coded
X20BM11 | NILSCREEN_X20BM11_01 X20 bus module, 24 V coded, interconnected internal I/O supply | SL3.IF1.ST61.IF1.ST3.BM
X20DI6371 | NILSCREEN_X20DI6371_01 X20 Digital 6xE, 24V, Sink, 2 Leiter | SL3.IF1.ST61.IF1.ST3
X20TB12 | NILSCREEN_X20TB12a_01 X20 terminal block, 12-pin, 24 V coded
X20BM11 | NILSCREEN_X20BM11a_01 X20 bus module, 24 V coded, interconnected internal I/O supply | SL3.IF1.ST61.IF1.ST4.BM
X20DS1119 | NILSCREEN_X20DS1119_01 X20 Digital signal, 5V, SSI, ABR/DF emulation | SL3.IF1.ST61.IF1.ST4
X20TB12 | NILSCREEN_X20TB12b_01 X20 terminal block, 12-pin, 24 V coded
X20BM11 | NILSCREEN_X20BM11b_01 X20 bus module, 24 V coded, interconnected internal I/O supply | SL3.IF1.ST61.IF1.ST5.BM
X20DO6322 | NILSCREEN_X20DO6322_01 6 Outputs 24 VDC / 0.5 A, Source | SL3.IF1.ST61.IF1.ST5
X20TB12 | NILSCREEN_X20TB12c_01 X20 terminal block, 12-pin, 24 V coded
X20BB80 | NILSCREEN_02 X20 Bus Base for bus controller or hub | SL3.IF1.ST62
X20BC0083 | NILSCREEN_X20BC0083_02 X20 Bus Controller POWERLINK | SL3.IF1.ST62
X20PS9400 | NILSCREEN_X20PS9400_02 24 VDC power supply module for BC, internal IO supply and bus | SL3.IF1.ST62.IF1.ST1
X20TB12 | NILSCREEN_X20TB12_02 X20 terminal block, 12-pin, 24 V coded
X20BM33 | NILSCREEN_X20BM33_02 X20 bus module, safety coded, interconnected internal I/O supply | SL3.IF1.ST62.IF1.ST2.BM
X20SC2432 | NILSCREEN_X20SC2432_02 X20 Safe Digital 2xI 24V, 2xO Relay | SL3.IF1.ST62.IF1.ST2
X20TB52 | NILSCREEN_X20TB52_02 X20 safety terminal block, 12-pin, 24 V coded
X20BM11 | NILSCREEN_X20BM11_02 X20 bus module, 24 V coded, interconnected internal I/O supply | SL3.IF1.ST62.IF1.ST3.BM
X20DI6371 | NILSCREEN_X20DI6371_02 X20 Digital 6xE, 24V, Sink, 2 Leiter | SL3.IF1.ST62.IF1.ST3
X20TB12 | NILSCREEN_X20TB12a_02 X20 terminal block, 12-pin, 24 V coded
X20BM11 | NILSCREEN_X20BM11a_02 X20 bus module, 24 V coded, interconnected internal I/O supply | SL3.IF1.ST62.IF1.ST4.BM
X20DS1119 | NILSCREEN_X20DS1119_02 X20 Digital signal, 5V, SSI, ABR/DF emulation | SL3.IF1.ST62.IF1.ST4
X20TB12 | NILSCREEN_X20TB12b_02 X20 terminal block, 12-pin, 24 V coded
X20BM11 | NILSCREEN_X20BM11b_01a X20 bus module, 24 V coded, interconnected internal I/O supply | SL3.IF1.ST62.IF1.ST5.BM
X20DO6322 | NILSCREEN_X20DO6322_02 6 Outputs 24 VDC / 0.5 A, Source | SL3.IF1.ST62.IF1.ST5
X20TB12 | NILSCREEN_X20TB12c_01a X20 terminal block, 12-pin, 24 V coded
X20BB80 | NILSCREEN_03 X20 Bus Base for bus controller or hub | SL3.IF1.ST63
X20BC0083 | NILSCREEN_X20BC0083_03 X20 Bus Controller POWERLINK | SL3.IF1.ST63
X20PS9400 | NILSCREEN_X20PS9400_03 24 VDC power supply module for BC, internal IO supply and bus | SL3.IF1.ST63.IF1.ST1
X20TB12 | NILSCREEN_X20TB12_03 X20 terminal block, 12-pin, 24 V coded
X20BM33 | NILSCREEN_X20BM33_03 X20 bus module, safety coded, interconnected internal I/O supply | SL3.IF1.ST63.IF1.ST2.BM
X20SC2432 | NILSCREEN_X20SC2432_03 X20 Safe Digital 2xI 24V, 2xO Relay | SL3.IF1.ST63.IF1.ST2
X20TB52 | NILSCREEN_X20TB52_03 X20 safety terminal block, 12-pin, 24 V coded
X20BM11 | NILSCREEN_X20BM11_03 X20 bus module, 24 V coded, interconnected internal I/O supply | SL3.IF1.ST63.IF1.ST3.BM
X20DI6371 | NILSCREEN_X20DI6371_03 X20 Digital 6xE, 24V, Sink, 2 Leiter | SL3.IF1.ST63.IF1.ST3
X20TB12 | NILSCREEN_X20TB12a_03 X20 terminal block, 12-pin, 24 V coded
X20BM11 | NILSCREEN_X20BM11a_03 X20 bus module, 24 V coded, interconnected internal I/O supply | SL3.IF1.ST63.IF1.ST4.BM
X20DS1119 | NILSCREEN_X20DS1119_03 X20 Digital signal, 5V, SSI, ABR/DF emulation | SL3.IF1.ST63.IF1.ST4
X20TB12 | NILSCREEN_X20TB12b_03 X20 terminal block, 12-pin, 24 V coded
X20BM11 | NILSCREEN_X20BM11b_01b X20 bus module, 24 V coded, interconnected internal I/O supply | SL3.IF1.ST63.IF1.ST5.BM
X20DO6322 | NILSCREEN_X20DO6322_03 6 Outputs 24 VDC / 0.5 A, Source | SL3.IF1.ST63.IF1.ST5
X20TB12 | NILSCREEN_X20TB12c_01b X20 terminal block, 12-pin, 24 V coded
X20BB80 | NILSCREEN_04 X20 Bus Base for bus controller or hub | SL3.IF1.ST64
X20BC0083 | NILSCREEN_X20BC0083_04 X20 Bus Controller POWERLINK | SL3.IF1.ST64
X20PS9400 | NILSCREEN_X20PS9400_04 24 VDC power supply module for BC, internal IO supply and bus | SL3.IF1.ST64.IF1.ST1
X20TB12 | NILSCREEN_X20TB12_04 X20 terminal block, 12-pin, 24 V coded
X20BM33 | NILSCREEN_X20BM33_04 X20 bus module, safety coded, interconnected internal I/O supply | SL3.IF1.ST64.IF1.ST2.BM
X20SC2432 | NILSCREEN_X20SC2432_04 X20 Safe Digital 2xI 24V, 2xO Relay | SL3.IF1.ST64.IF1.ST2
X20TB52 | NILSCREEN_X20TB52_04 X20 safety terminal block, 12-pin, 24 V coded
X20BM11 | NILSCREEN_X20BM11_04 X20 bus module, 24 V coded, interconnected internal I/O supply | SL3.IF1.ST64.IF1.ST3.BM
X20DI6371 | NILSCREEN_X20DI6371_04 X20 Digital 6xE, 24V, Sink, 2 Leiter | SL3.IF1.ST64.IF1.ST3
X20TB12 | NILSCREEN_X20TB12a_04 X20 terminal block, 12-pin, 24 V coded
X20BM11 | NILSCREEN_X20BM11a_04 X20 bus module, 24 V coded, interconnected internal I/O supply | SL3.IF1.ST64.IF1.ST4.BM
X20DS1119 | NILSCREEN_X20DS1119_04 X20 Digital signal, 5V, SSI, ABR/DF emulation | SL3.IF1.ST64.IF1.ST4
X20TB12 | NILSCREEN_X20TB12b_04 X20 terminal block, 12-pin, 24 V coded
X20BM11 | NILSCREEN_X20BM11b_01c X20 bus module, 24 V coded, interconnected internal I/O supply | SL3.IF1.ST64.IF1.ST5.BM
X20DO6322 | NILSCREEN_X20DO6322_04 6 Outputs 24 VDC / 0.5 A, Source | SL3.IF1.ST64.IF1.ST5
X20TB12 | NILSCREEN_X20TB12c_01c X20 terminal block, 12-pin, 24 V coded
X20BB80 | NILSCREEN_05 X20 Bus Base for bus controller or hub | SL3.IF1.ST65
X20BC0083 | NILSCREEN_X20BC0083_05 X20 Bus Controller POWERLINK | SL3.IF1.ST65
X20PS9400 | NILSCREEN_X20PS9400_05 24 VDC power supply module for BC, internal IO supply and bus | SL3.IF1.ST65.IF1.ST1
X20TB12 | NILSCREEN_X20TB12_05 X20 terminal block, 12-pin, 24 V coded
X20BM33 | NILSCREEN_X20BM33_05 X20 bus module, safety coded, interconnected internal I/O supply | SL3.IF1.ST65.IF1.ST2.BM
X20SC2432 | NILSCREEN_X20SC2432_05 X20 Safe Digital 2xI 24V, 2xO Relay | SL3.IF1.ST65.IF1.ST2
X20TB52 | NILSCREEN_X20TB52_05 X20 safety terminal block, 12-pin, 24 V coded
X20BM11 | NILSCREEN_X20BM11_05 X20 bus module, 24 V coded, interconnected internal I/O supply | SL3.IF1.ST65.IF1.ST3.BM
X20DI6371 | NILSCREEN_X20DI6371_05 X20 Digital 6xE, 24V, Sink, 2 Leiter | SL3.IF1.ST65.IF1.ST3
X20TB12 | NILSCREEN_X20TB12a_05 X20 terminal block, 12-pin, 24 V coded
X20BM11 | NILSCREEN_X20BM11a_05 X20 bus module, 24 V coded, interconnected internal I/O supply | SL3.IF1.ST65.IF1.ST4.BM
X20DS1119 | NILSCREEN_X20DS1119_05 X20 Digital signal, 5V, SSI, ABR/DF emulation | SL3.IF1.ST65.IF1.ST4
X20TB12 | NILSCREEN_X20TB12b_05 X20 terminal block, 12-pin, 24 V coded
X20BM11 | NILSCREEN_X20BM11b_01d X20 bus module, 24 V coded, interconnected internal I/O supply | SL3.IF1.ST65.IF1.ST5.BM
X20DO6322 | NILSCREEN_X20DO6322_05 6 Outputs 24 VDC / 0.5 A, Source | SL3.IF1.ST65.IF1.ST5
X20TB12 | NILSCREEN_X20TB12c_01d X20 terminal block, 12-pin, 24 V coded
X20BB80 | ENERGY_01 X20 Bus Base for bus controller or hub | SL3.IF1.ST190
X20BC0083 | ENERGY_X20BC0083_01 X20 Bus Controller POWERLINK | SL3.IF1.ST190
X20PS9400 | ENERGY_X20PS9400_01 24 VDC power supply module for BC, internal IO supply and bus | SL3.IF1.ST190.IF1.ST1
X20TB12 | ENERGY_X20TB12_01 X20 terminal block, 12-pin, 24 V coded
X20BM15 | ENERGY_X20BM15a_01 X20 bus module, 24 V coded, with node number switch, interconnected internal I/O supply | SL3.IF1.ST190.IF1.ST80.BM
X20ZF0000 | ENERGY_X20ZF0000_50Hz_01 Dummy Module | SL3.IF1.ST190.IF1.ST80
X20TB12 | ENERGY_X20TB12b_01 X20 terminal block, 12-pin, 24 V coded
X20BM32 | ENERGY_X20BM32_01 X20 bus module for double-width modules, internal I/O supply is interconnected. | SL3.IF1.ST190.IF1.ST81.BM
X20AP3131 | ENERGY_X20AP3131_50Hz_01 X20 Analog 3xI 480VAC, 4xI 5A | SL3.IF1.ST190.IF1.ST81
X20TB32 | ENERGY_X20TB32_01 X20 terminal block, 12-pin, 240 V coded
X20BM32 | ENERGY_X20BM32a_01 X20 bus module for double-width modules, internal I/O supply is interconnected. | SL3.IF1.ST190.IF1.ST82.BM
X20AP3131 | ENERGY_X20AP3131a_50Hz_01 X20 Analog 3xI 480VAC, 4xI 5A | SL3.IF1.ST190.IF1.ST82
X20TB32 | ENERGY_X20TB32a_01 X20 terminal block, 12-pin, 240 V coded
X20BM32 | ENERGY_X20BM32b_01 X20 bus module for double-width modules, internal I/O supply is interconnected. | SL3.IF1.ST190.IF1.ST83.BM
X20AP3131 | ENERGY_X20AP3131b_50Hz_01 X20 Analog 3xI 480VAC, 4xI 5A | SL3.IF1.ST190.IF1.ST83
X20TB32 | ENERGY_X20TB32b_01 X20 terminal block, 12-pin, 240 V coded
X20BM32 | ENERGY_X20BM32c_01 X20 bus module for double-width modules, internal I/O supply is interconnected. | SL3.IF1.ST190.IF1.ST84.BM
X20AP3131 | ENERGY_X20AP3131c_50Hz_01 X20 Analog 3xI 480VAC, 4xI 5A | SL3.IF1.ST190.IF1.ST84
X20TB32 | ENERGY_X20TB32c_01 X20 terminal block, 12-pin, 240 V coded
X20BM32 | ENERGY_X20BM32d_01 X20 bus module for double-width modules, internal I/O supply is interconnected. | SL3.IF1.ST190.IF1.ST85.BM
X20AP3131 | ENERGY_X20AP3131d_50Hz_01 X20 Analog 3xI 480VAC, 4xI 5A | SL3.IF1.ST190.IF1.ST85
X20TB32 | ENERGY_X20TB32d_01 X20 terminal block, 12-pin, 240 V coded
X20BM32 | ENERGY_X20BM32e_01 X20 bus module for double-width modules, internal I/O supply is interconnected. | SL3.IF1.ST190.IF1.ST86.BM
X20AP3131 | ENERGY_X20AP3131e_50Hz_01 X20 Analog 3xI 480VAC, 4xI 5A | SL3.IF1.ST190.IF1.ST86
X20TB32 | ENERGY_X20TB32e_01 X20 terminal block, 12-pin, 240 V coded
X20BM32 | ENERGY_X20BM32f_01 X20 bus module for double-width modules, internal I/O supply is interconnected. | SL3.IF1.ST190.IF1.ST87.BM
X20AP3131 | ENERGY_X20AP3131f_50Hz_01 X20 Analog 3xI 480VAC, 4xI 5A | SL3.IF1.ST190.IF1.ST87
X20TB32 | ENERGY_X20TB32f_01 X20 terminal block, 12-pin, 240 V coded
X20BM32 | ENERGY_X20BM32g_01 X20 bus module for double-width modules, internal I/O supply is interconnected. | SL3.IF1.ST190.IF1.ST88.BM
X20AP3131 | ENERGY_X20AP3131g_50Hz_01 X20 Analog 3xI 480VAC, 4xI 5A | SL3.IF1.ST190.IF1.ST88
X20TB32 | ENERGY_X20TB32g_01 X20 terminal block, 12-pin, 240 V coded
X20BM32 | ENERGY_X20BM32h_01 X20 bus module for double-width modules, internal I/O supply is interconnected. | SL3.IF1.ST190.IF1.ST89.BM
X20AP3131 | ENERGY_X20AP3131h_50Hz_01 X20 Analog 3xI 480VAC, 4xI 5A | SL3.IF1.ST190.IF1.ST89
X20TB32 | ENERGY_X20TB32h_01 X20 terminal block, 12-pin, 240 V coded
X20BM32 | ENERGY_X20BM32i_01 X20 bus module for double-width modules, internal I/O supply is interconnected. | SL3.IF1.ST190.IF1.ST90.BM
X20AP3131 | ENERGY_X20AP3131i_50Hz_01 X20 Analog 3xI 480VAC, 4xI 5A | SL3.IF1.ST190.IF1.ST90
X20TB32 | ENERGY_X20TB32i_01 X20 terminal block, 12-pin, 240 V coded
X20BM32 | ENERGY_X20BM32j_01 X20 bus module for double-width modules, internal I/O supply is interconnected. | SL3.IF1.ST190.IF1.ST91.BM
X20AP3131 | ENERGY_X20AP3131j_50Hz_01 X20 Analog 3xI 480VAC, 4xI 5A | SL3.IF1.ST190.IF1.ST91
X20TB32 | ENERGY_X20TB32j_01 X20 terminal block, 12-pin, 240 V coded
X20BM32 | ENERGY_20BM32k_01 X20 bus module for double-width modules, internal I/O supply is interconnected. | SL3.IF1.ST190.IF1.ST92.BM
X20AP3131 | ENERGY_X20AP3131k_50Hz_01 X20 Analog 3xI 480VAC, 4xI 5A | SL3.IF1.ST190.IF1.ST92
X20TB32 | ENERGY_X20TB32k_01 X20 terminal block, 12-pin, 240 V coded
X20BM15 | ENERGY_X20BM15_01 X20 bus module, 24 V coded, with node number switch, interconnected internal I/O supply | SL3.IF1.ST190.IF1.ST96.BM
X20ZF0000 | ENERGY_X20ZF0000a_60Hz_01 Dummy Module | SL3.IF1.ST190.IF1.ST96
X20TB12 | ENERGY_X20TB12a_01 X20 terminal block, 12-pin, 24 V coded
X20BM32 | ENERGY_X20BM32l_01 X20 bus module for double-width modules, internal I/O supply is interconnected. | SL3.IF1.ST190.IF1.ST97.BM
X20AP3131 | ENERGY_X20AP3131l_60Hz_01 X20 Analog 3xI 480VAC, 4xI 5A | SL3.IF1.ST190.IF1.ST97
X20TB32 | ENERGY_X20TB32l_01 X20 terminal block, 12-pin, 240 V coded
X20BM32 | ENERGY_X20BM32m_01 X20 bus module for double-width modules, internal I/O supply is interconnected. | SL3.IF1.ST190.IF1.ST98.BM
X20AP3131 | ENERGY_X20AP3131m_60Hz_01 X20 Analog 3xI 480VAC, 4xI 5A | SL3.IF1.ST190.IF1.ST98
X20TB32 | ENERGY_X20TB32m_01 X20 terminal block, 12-pin, 240 V coded
X20BM32 | ENERGY_X20BM32n_01 X20 bus module for double-width modules, internal I/O supply is interconnected. | SL3.IF1.ST190.IF1.ST99.BM
X20AP3131 | ENERGY_X20AP3131n_60Hz_01 X20 Analog 3xI 480VAC, 4xI 5A | SL3.IF1.ST190.IF1.ST99
X20TB32 | ENERGY_X20TB32n_01 X20 terminal block, 12-pin, 240 V coded
X20BM32 | ENERGY_X20BM32o_01 X20 bus module for double-width modules, internal I/O supply is interconnected. | SL3.IF1.ST190.IF1.ST100.BM
X20AP3131 | ENERGY_X20AP3131o_60Hz_01 X20 Analog 3xI 480VAC, 4xI 5A | SL3.IF1.ST190.IF1.ST100
X20TB32 | ENERGY_X20TB32o_01 X20 terminal block, 12-pin, 240 V coded
X20BM32 | ENERGY_X20BM32p_01 X20 bus module for double-width modules, internal I/O supply is interconnected. | SL3.IF1.ST190.IF1.ST101.BM
X20AP3131 | ENERGY_X20AP3131p_60Hz_01 X20 Analog 3xI 480VAC, 4xI 5A | SL3.IF1.ST190.IF1.ST101
X20TB32 | ENERGY_X20TB32p_01 X20 terminal block, 12-pin, 240 V coded
X20BM32 | ENERGY_X20BM32q_01 X20 bus module for double-width modules, internal I/O supply is interconnected. | SL3.IF1.ST190.IF1.ST102.BM
X20AP3131 | ENERGY_X20AP3131q_60Hz_01 X20 Analog 3xI 480VAC, 4xI 5A | SL3.IF1.ST190.IF1.ST102
X20TB32 | ENERGY_X20TB32q_01 X20 terminal block, 12-pin, 240 V coded
X20BM32 | ENERGY_X20BM32r_01 X20 bus module for double-width modules, internal I/O supply is interconnected. | SL3.IF1.ST190.IF1.ST103.BM
X20AP3131 | ENERGY_X20AP3131r_60Hz_01 X20 Analog 3xI 480VAC, 4xI 5A | SL3.IF1.ST190.IF1.ST103
X20TB32 | ENERGY_X20TB32r_01 X20 terminal block, 12-pin, 240 V coded
X20BM32 | ENERGY_X20BM32s_01 X20 bus module for double-width modules, internal I/O supply is interconnected. | SL3.IF1.ST190.IF1.ST104.BM
X20AP3131 | ENERGY_X20AP3131s_60Hz_01 X20 Analog 3xI 480VAC, 4xI 5A | SL3.IF1.ST190.IF1.ST104
X20TB32 | ENERGY_X20TB32s_01 X20 terminal block, 12-pin, 240 V coded
X20BM32 | ENERGY_X20BM32t_01 X20 bus module for double-width modules, internal I/O supply is interconnected. | SL3.IF1.ST190.IF1.ST105.BM
X20AP3131 | ENERGY_X20AP3131t_60Hz_01 X20 Analog 3xI 480VAC, 4xI 5A | SL3.IF1.ST190.IF1.ST105
X20TB32 | ENERGY_X20TB32t_01 X20 terminal block, 12-pin, 240 V coded
X20BM32 | ENERGY_X20BM32u_01 X20 bus module for double-width modules, internal I/O supply is interconnected. | SL3.IF1.ST190.IF1.ST106.BM
X20AP3131 | ENERGY_X20AP3131u_60Hz_01 X20 Analog 3xI 480VAC, 4xI 5A | SL3.IF1.ST190.IF1.ST106
X20TB32 | ENERGY_X20TB32u_01 X20 terminal block, 12-pin, 240 V coded
X20BM32 | ENERGY_X20BM32v_01 X20 bus module for double-width modules, internal I/O supply is interconnected. | SL3.IF1.ST190.IF1.ST107.BM
X20AP3131 | ENERGY_X20AP3131v_60Hz_01 X20 Analog 3xI 480VAC, 4xI 5A | SL3.IF1.ST190.IF1.ST107
X20TB32 | ENERGY_X20TB32v_01 X20 terminal block, 12-pin, 240 V coded
X20BM32 | ENERGY_X20BM32w_01 X20 bus module for double-width modules, internal I/O supply is interconnected. | SL3.IF1.ST190.IF1.ST108.BM
X20AP3131 | ENERGY_X20AP3131w_60Hz_01 X20 Analog 3xI 480VAC, 4xI 5A | SL3.IF1.ST190.IF1.ST108
X20TB32 | ENERGY_X20TB32w_01 X20 terminal block, 12-pin, 240 V coded
X20BB80 | ENERGY_02 X20 Bus Base for bus controller or hub | SL3.IF1.ST191
X20BC0083 | ENERGY_X20BC0083_02 X20 Bus Controller POWERLINK | SL3.IF1.ST191
X20PS9400 | ENERGY_X20PS9400_02 24 VDC power supply module for BC, internal IO supply and bus | SL3.IF1.ST191.IF1.ST1
X20TB12 | ENERGY_X20TB12_02 X20 terminal block, 12-pin, 24 V coded
X20BM15 | ENERGY_X20BM15a_02 X20 bus module, 24 V coded, with node number switch, interconnected internal I/O supply | SL3.IF1.ST191.IF1.ST80.BM
X20ZF0000 | ENERGY_X20ZF0000_50Hz_02 Dummy Module | SL3.IF1.ST191.IF1.ST80
X20TB12 | ENERGY_X20TB12b_02 X20 terminal block, 12-pin, 24 V coded
X20BM32 | ENERGY_X20BM32_02 X20 bus module for double-width modules, internal I/O supply is interconnected. | SL3.IF1.ST191.IF1.ST81.BM
X20AP3131 | ENERGY_X20AP3131_50Hz_02 X20 Analog 3xI 480VAC, 4xI 5A | SL3.IF1.ST191.IF1.ST81
X20TB32 | ENERGY_X20TB32_02 X20 terminal block, 12-pin, 240 V coded
X20BM32 | ENERGY_X20BM32a_02 X20 bus module for double-width modules, internal I/O supply is interconnected. | SL3.IF1.ST191.IF1.ST82.BM
X20AP3131 | ENERGY_X20AP3131a_50Hz_02 X20 Analog 3xI 480VAC, 4xI 5A | SL3.IF1.ST191.IF1.ST82
X20TB32 | ENERGY_X20TB32a_02 X20 terminal block, 12-pin, 240 V coded
X20BM32 | ENERGY_X20BM32b_02 X20 bus module for double-width modules, internal I/O supply is interconnected. | SL3.IF1.ST191.IF1.ST83.BM
X20AP3131 | ENERGY_X20AP3131b_50Hz_02 X20 Analog 3xI 480VAC, 4xI 5A | SL3.IF1.ST191.IF1.ST83
X20TB32 | ENERGY_X20TB32b_02 X20 terminal block, 12-pin, 240 V coded
X20BM32 | ENERGY_X20BM32c_02 X20 bus module for double-width modules, internal I/O supply is interconnected. | SL3.IF1.ST191.IF1.ST84.BM
X20AP3131 | ENERGY_X20AP3131c_50Hz_02 X20 Analog 3xI 480VAC, 4xI 5A | SL3.IF1.ST191.IF1.ST84
X20TB32 | ENERGY_X20TB32c_02 X20 terminal block, 12-pin, 240 V coded
X20BM32 | ENERGY_X20BM32d_02 X20 bus module for double-width modules, internal I/O supply is interconnected. | SL3.IF1.ST191.IF1.ST85.BM
X20AP3131 | ENERGY_X20AP3131d_50Hz_02 X20 Analog 3xI 480VAC, 4xI 5A | SL3.IF1.ST191.IF1.ST85
X20TB32 | ENERGY_X20TB32d_02 X20 terminal block, 12-pin, 240 V coded
X20BM32 | ENERGY_X20BM32e_02 X20 bus module for double-width modules, internal I/O supply is interconnected. | SL3.IF1.ST191.IF1.ST86.BM
X20AP3131 | ENERGY_X20AP3131e_50Hz_02 X20 Analog 3xI 480VAC, 4xI 5A | SL3.IF1.ST191.IF1.ST86
X20TB32 | ENERGY_X20TB32e_02 X20 terminal block, 12-pin, 240 V coded
X20BM32 | ENERGY_X20BM32f_02 X20 bus module for double-width modules, internal I/O supply is interconnected. | SL3.IF1.ST191.IF1.ST87.BM
X20AP3131 | ENERGY_X20AP3131f_50Hz_02 X20 Analog 3xI 480VAC, 4xI 5A | SL3.IF1.ST191.IF1.ST87
X20TB32 | ENERGY_X20TB32f_02 X20 terminal block, 12-pin, 240 V coded
X20BM32 | ENERGY_X20BM32g_02 X20 bus module for double-width modules, internal I/O supply is interconnected. | SL3.IF1.ST191.IF1.ST88.BM
X20AP3131 | ENERGY_X20AP3131g_50Hz_02 X20 Analog 3xI 480VAC, 4xI 5A | SL3.IF1.ST191.IF1.ST88
X20TB32 | ENERGY_X20TB32g_02 X20 terminal block, 12-pin, 240 V coded
X20BM32 | ENERGY_X20BM32h_02 X20 bus module for double-width modules, internal I/O supply is interconnected. | SL3.IF1.ST191.IF1.ST89.BM
X20AP3131 | ENERGY_X20AP3131h_50Hz_02 X20 Analog 3xI 480VAC, 4xI 5A | SL3.IF1.ST191.IF1.ST89
X20TB32 | ENERGY_X20TB32h_02 X20 terminal block, 12-pin, 240 V coded
X20BM32 | ENERGY_X20BM32i_02 X20 bus module for double-width modules, internal I/O supply is interconnected. | SL3.IF1.ST191.IF1.ST90.BM
X20AP3131 | ENERGY_X20AP3131i_50Hz_02 X20 Analog 3xI 480VAC, 4xI 5A | SL3.IF1.ST191.IF1.ST90
X20TB32 | ENERGY_X20TB32i_02 X20 terminal block, 12-pin, 240 V coded
X20BM32 | ENERGY_X20BM32j_02 X20 bus module for double-width modules, internal I/O supply is interconnected. | SL3.IF1.ST191.IF1.ST91.BM
X20AP3131 | ENERGY_X20AP3131j_50Hz_02 X20 Analog 3xI 480VAC, 4xI 5A | SL3.IF1.ST191.IF1.ST91
X20TB32 | ENERGY_X20TB32j_02 X20 terminal block, 12-pin, 240 V coded
X20BM32 | ENERGY_20BM32k_02 X20 bus module for double-width modules, internal I/O supply is interconnected. | SL3.IF1.ST191.IF1.ST92.BM
X20AP3131 | ENERGY_X20AP3131k_50Hz_02 X20 Analog 3xI 480VAC, 4xI 5A | SL3.IF1.ST191.IF1.ST92
X20TB32 | ENERGY_X20TB32k_02 X20 terminal block, 12-pin, 240 V coded
X20BM15 | ENERGY_X20BM15_02 X20 bus module, 24 V coded, with node number switch, interconnected internal I/O supply | SL3.IF1.ST191.IF1.ST96.BM
X20ZF0000 | ENERGY_X20ZF0000a_60Hz_02 Dummy Module | SL3.IF1.ST191.IF1.ST96
X20TB12 | ENERGY_X20TB12a_02 X20 terminal block, 12-pin, 24 V coded
X20BM32 | ENERGY_X20BM32l_02 X20 bus module for double-width modules, internal I/O supply is interconnected. | SL3.IF1.ST191.IF1.ST97.BM
X20AP3131 | ENERGY_X20AP3131l_60Hz_02 X20 Analog 3xI 480VAC, 4xI 5A | SL3.IF1.ST191.IF1.ST97
X20TB32 | ENERGY_X20TB32l_02 X20 terminal block, 12-pin, 240 V coded
X20BM32 | ENERGY_X20BM32m_02 X20 bus module for double-width modules, internal I/O supply is interconnected. | SL3.IF1.ST191.IF1.ST98.BM
X20AP3131 | ENERGY_X20AP3131m_60Hz_02 X20 Analog 3xI 480VAC, 4xI 5A | SL3.IF1.ST191.IF1.ST98
X20TB32 | ENERGY_X20TB32m_02 X20 terminal block, 12-pin, 240 V coded
X20BM32 | ENERGY_X20BM32n_02 X20 bus module for double-width modules, internal I/O supply is interconnected. | SL3.IF1.ST191.IF1.ST99.BM
X20AP3131 | ENERGY_X20AP3131n_60Hz_02 X20 Analog 3xI 480VAC, 4xI 5A | SL3.IF1.ST191.IF1.ST99
X20TB32 | ENERGY_X20TB32n_02 X20 terminal block, 12-pin, 240 V coded
X20BM32 | ENERGY_X20BM32o_02 X20 bus module for double-width modules, internal I/O supply is interconnected. | SL3.IF1.ST191.IF1.ST100.BM
X20AP3131 | ENERGY_X20AP3131o_60Hz_02 X20 Analog 3xI 480VAC, 4xI 5A | SL3.IF1.ST191.IF1.ST100
X20TB32 | ENERGY_X20TB32o_02 X20 terminal block, 12-pin, 240 V coded
X20BM32 | ENERGY_X20BM32p_02 X20 bus module for double-width modules, internal I/O supply is interconnected. | SL3.IF1.ST191.IF1.ST101.BM
X20AP3131 | ENERGY_X20AP3131p_60Hz_02 X20 Analog 3xI 480VAC, 4xI 5A | SL3.IF1.ST191.IF1.ST101
X20TB32 | ENERGY_X20TB32p_02 X20 terminal block, 12-pin, 240 V coded
X20BM32 | ENERGY_X20BM32q_02 X20 bus module for double-width modules, internal I/O supply is interconnected. | SL3.IF1.ST191.IF1.ST102.BM
X20AP3131 | ENERGY_X20AP3131q_60Hz_02 X20 Analog 3xI 480VAC, 4xI 5A | SL3.IF1.ST191.IF1.ST102
X20TB32 | ENERGY_X20TB32q_02 X20 terminal block, 12-pin, 240 V coded
X20BM32 | ENERGY_X20BM32r_02 X20 bus module for double-width modules, internal I/O supply is interconnected. | SL3.IF1.ST191.IF1.ST103.BM
X20AP3131 | ENERGY_X20AP3131r_60Hz_02 X20 Analog 3xI 480VAC, 4xI 5A | SL3.IF1.ST191.IF1.ST103
X20TB32 | ENERGY_X20TB32r_02 X20 terminal block, 12-pin, 240 V coded
X20BM32 | ENERGY_X20BM32s_02 X20 bus module for double-width modules, internal I/O supply is interconnected. | SL3.IF1.ST191.IF1.ST104.BM
X20AP3131 | ENERGY_X20AP3131s_60Hz_02 X20 Analog 3xI 480VAC, 4xI 5A | SL3.IF1.ST191.IF1.ST104
X20TB32 | ENERGY_X20TB32s_02 X20 terminal block, 12-pin, 240 V coded
X20BM32 | ENERGY_X20BM32t_02 X20 bus module for double-width modules, internal I/O supply is interconnected. | SL3.IF1.ST191.IF1.ST105.BM
X20AP3131 | ENERGY_X20AP3131t_60Hz_02 X20 Analog 3xI 480VAC, 4xI 5A | SL3.IF1.ST191.IF1.ST105
X20TB32 | ENERGY_X20TB32t_02 X20 terminal block, 12-pin, 240 V coded
X20BM32 | ENERGY_X20BM32u_02 X20 bus module for double-width modules, internal I/O supply is interconnected. | SL3.IF1.ST191.IF1.ST106.BM
X20AP3131 | ENERGY_X20AP3131u_60Hz_02 X20 Analog 3xI 480VAC, 4xI 5A | SL3.IF1.ST191.IF1.ST106
X20TB32 | ENERGY_X20TB32u_02 X20 terminal block, 12-pin, 240 V coded
X20BM32 | ENERGY_X20BM32v_02 X20 bus module for double-width modules, internal I/O supply is interconnected. | SL3.IF1.ST191.IF1.ST107.BM
X20AP3131 | ENERGY_X20AP3131v_60Hz_02 X20 Analog 3xI 480VAC, 4xI 5A | SL3.IF1.ST191.IF1.ST107
X20TB32 | ENERGY_X20TB32v_02 X20 terminal block, 12-pin, 240 V coded
X20BM32 | ENERGY_X20BM32w_02 X20 bus module for double-width modules, internal I/O supply is interconnected. | SL3.IF1.ST191.IF1.ST108.BM
X20AP3131 | ENERGY_X20AP3131w_60Hz_02 X20 Analog 3xI 480VAC, 4xI 5A | SL3.IF1.ST191.IF1.ST108
X20TB32 | ENERGY_X20TB32w_02 X20 terminal block, 12-pin, 240 V coded
X20BB80 | ENERGY_03 X20 Bus Base for bus controller or hub | SL3.IF1.ST192
X20BC0083 | ENERGY_X20BC0083_03 X20 Bus Controller POWERLINK | SL3.IF1.ST192
X20PS9400 | ENERGY_X20PS9400_03 24 VDC power supply module for BC, internal IO supply and bus | SL3.IF1.ST192.IF1.ST1
X20TB12 | ENERGY_X20TB12_03 X20 terminal block, 12-pin, 24 V coded
X20BM15 | ENERGY_X20BM15a_03 X20 bus module, 24 V coded, with node number switch, interconnected internal I/O supply | SL3.IF1.ST192.IF1.ST80.BM
X20ZF0000 | ENERGY_X20ZF0000_50Hz_03 Dummy Module | SL3.IF1.ST192.IF1.ST80
X20TB12 | ENERGY_X20TB12b_03 X20 terminal block, 12-pin, 24 V coded
X20BM32 | ENERGY_X20BM32_03 X20 bus module for double-width modules, internal I/O supply is interconnected. | SL3.IF1.ST192.IF1.ST81.BM
X20AP3131 | ENERGY_X20AP3131_50Hz_03 X20 Analog 3xI 480VAC, 4xI 5A | SL3.IF1.ST192.IF1.ST81
X20TB32 | ENERGY_X20TB32_03 X20 terminal block, 12-pin, 240 V coded
X20BM32 | ENERGY_X20BM32a_03 X20 bus module for double-width modules, internal I/O supply is interconnected. | SL3.IF1.ST192.IF1.ST82.BM
X20AP3131 | ENERGY_X20AP3131a_50Hz_03 X20 Analog 3xI 480VAC, 4xI 5A | SL3.IF1.ST192.IF1.ST82
X20TB32 | ENERGY_X20TB32a_03 X20 terminal block, 12-pin, 240 V coded
X20BM32 | ENERGY_X20BM32b_03 X20 bus module for double-width modules, internal I/O supply is interconnected. | SL3.IF1.ST192.IF1.ST83.BM
X20AP3131 | ENERGY_X20AP3131b_50Hz_03 X20 Analog 3xI 480VAC, 4xI 5A | SL3.IF1.ST192.IF1.ST83
X20TB32 | ENERGY_X20TB32b_03 X20 terminal block, 12-pin, 240 V coded
X20BM32 | ENERGY_X20BM32c_03 X20 bus module for double-width modules, internal I/O supply is interconnected. | SL3.IF1.ST192.IF1.ST84.BM
X20AP3131 | ENERGY_X20AP3131c_50Hz_03 X20 Analog 3xI 480VAC, 4xI 5A | SL3.IF1.ST192.IF1.ST84
X20TB32 | ENERGY_X20TB32c_03 X20 terminal block, 12-pin, 240 V coded
X20BM32 | ENERGY_X20BM32d_03 X20 bus module for double-width modules, internal I/O supply is interconnected. | SL3.IF1.ST192.IF1.ST85.BM
X20AP3131 | ENERGY_X20AP3131d_50Hz_03 X20 Analog 3xI 480VAC, 4xI 5A | SL3.IF1.ST192.IF1.ST85
X20TB32 | ENERGY_X20TB32d_03 X20 terminal block, 12-pin, 240 V coded
X20BM32 | ENERGY_X20BM32e_03 X20 bus module for double-width modules, internal I/O supply is interconnected. | SL3.IF1.ST192.IF1.ST86.BM
X20AP3131 | ENERGY_X20AP3131e_50Hz_03 X20 Analog 3xI 480VAC, 4xI 5A | SL3.IF1.ST192.IF1.ST86
X20TB32 | ENERGY_X20TB32e_03 X20 terminal block, 12-pin, 240 V coded
X20BM32 | ENERGY_X20BM32f_03 X20 bus module for double-width modules, internal I/O supply is interconnected. | SL3.IF1.ST192.IF1.ST87.BM
X20AP3131 | ENERGY_X20AP3131f_50Hz_03 X20 Analog 3xI 480VAC, 4xI 5A | SL3.IF1.ST192.IF1.ST87
X20TB32 | ENERGY_X20TB32f_03 X20 terminal block, 12-pin, 240 V coded
X20BM32 | ENERGY_X20BM32g_03 X20 bus module for double-width modules, internal I/O supply is interconnected. | SL3.IF1.ST192.IF1.ST88.BM
X20AP3131 | ENERGY_X20AP3131g_50Hz_03 X20 Analog 3xI 480VAC, 4xI 5A | SL3.IF1.ST192.IF1.ST88
X20TB32 | ENERGY_X20TB32g_03 X20 terminal block, 12-pin, 240 V coded
X20BM32 | ENERGY_X20BM32h_03 X20 bus module for double-width modules, internal I/O supply is interconnected. | SL3.IF1.ST192.IF1.ST89.BM
X20AP3131 | ENERGY_X20AP3131h_50Hz_03 X20 Analog 3xI 480VAC, 4xI 5A | SL3.IF1.ST192.IF1.ST89
X20TB32 | ENERGY_X20TB32h_03 X20 terminal block, 12-pin, 240 V coded
X20BM32 | ENERGY_X20BM32i_03 X20 bus module for double-width modules, internal I/O supply is interconnected. | SL3.IF1.ST192.IF1.ST90.BM
X20AP3131 | ENERGY_X20AP3131i_50Hz_03 X20 Analog 3xI 480VAC, 4xI 5A | SL3.IF1.ST192.IF1.ST90
X20TB32 | ENERGY_X20TB32i_03 X20 terminal block, 12-pin, 240 V coded
X20BM32 | ENERGY_X20BM32j_03 X20 bus module for double-width modules, internal I/O supply is interconnected. | SL3.IF1.ST192.IF1.ST91.BM
X20AP3131 | ENERGY_X20AP3131j_50Hz_03 X20 Analog 3xI 480VAC, 4xI 5A | SL3.IF1.ST192.IF1.ST91
X20TB32 | ENERGY_X20TB32j_03 X20 terminal block, 12-pin, 240 V coded
X20BM32 | ENERGY_20BM32k_03 X20 bus module for double-width modules, internal I/O supply is interconnected. | SL3.IF1.ST192.IF1.ST92.BM
X20AP3131 | ENERGY_X20AP3131k_50Hz_03 X20 Analog 3xI 480VAC, 4xI 5A | SL3.IF1.ST192.IF1.ST92
X20TB32 | ENERGY_X20TB32k_03 X20 terminal block, 12-pin, 240 V coded
X20BM15 | ENERGY_X20BM15_03 X20 bus module, 24 V coded, with node number switch, interconnected internal I/O supply | SL3.IF1.ST192.IF1.ST96.BM
X20ZF0000 | ENERGY_X20ZF0000a_60Hz_03 Dummy Module | SL3.IF1.ST192.IF1.ST96
X20TB12 | ENERGY_X20TB12a_03 X20 terminal block, 12-pin, 24 V coded
X20BM32 | ENERGY_X20BM32l_03 X20 bus module for double-width modules, internal I/O supply is interconnected. | SL3.IF1.ST192.IF1.ST97.BM
X20AP3131 | ENERGY_X20AP3131l_60Hz_03 X20 Analog 3xI 480VAC, 4xI 5A | SL3.IF1.ST192.IF1.ST97
X20TB32 | ENERGY_X20TB32l_03 X20 terminal block, 12-pin, 240 V coded
X20BM32 | ENERGY_X20BM32m_03 X20 bus module for double-width modules, internal I/O supply is interconnected. | SL3.IF1.ST192.IF1.ST98.BM
X20AP3131 | ENERGY_X20AP3131m_60Hz_03 X20 Analog 3xI 480VAC, 4xI 5A | SL3.IF1.ST192.IF1.ST98
X20TB32 | ENERGY_X20TB32m_03 X20 terminal block, 12-pin, 240 V coded
X20BM32 | ENERGY_X20BM32n_03 X20 bus module for double-width modules, internal I/O supply is interconnected. | SL3.IF1.ST192.IF1.ST99.BM
X20AP3131 | ENERGY_X20AP3131n_60Hz_03 X20 Analog 3xI 480VAC, 4xI 5A | SL3.IF1.ST192.IF1.ST99
X20TB32 | ENERGY_X20TB32n_03 X20 terminal block, 12-pin, 240 V coded
X20BM32 | ENERGY_X20BM32o_03 X20 bus module for double-width modules, internal I/O supply is interconnected. | SL3.IF1.ST192.IF1.ST100.BM
X20AP3131 | ENERGY_X20AP3131o_60Hz_03 X20 Analog 3xI 480VAC, 4xI 5A | SL3.IF1.ST192.IF1.ST100
X20TB32 | ENERGY_X20TB32o_03 X20 terminal block, 12-pin, 240 V coded
X20BM32 | ENERGY_X20BM32p_03 X20 bus module for double-width modules, internal I/O supply is interconnected. | SL3.IF1.ST192.IF1.ST101.BM
X20AP3131 | ENERGY_X20AP3131p_60Hz_03 X20 Analog 3xI 480VAC, 4xI 5A | SL3.IF1.ST192.IF1.ST101
X20TB32 | ENERGY_X20TB32p_03 X20 terminal block, 12-pin, 240 V coded
X20BM32 | ENERGY_X20BM32q_03 X20 bus module for double-width modules, internal I/O supply is interconnected. | SL3.IF1.ST192.IF1.ST102.BM
X20AP3131 | ENERGY_X20AP3131q_60Hz_03 X20 Analog 3xI 480VAC, 4xI 5A | SL3.IF1.ST192.IF1.ST102
X20TB32 | ENERGY_X20TB32q_03 X20 terminal block, 12-pin, 240 V coded
X20BM32 | ENERGY_X20BM32r_03 X20 bus module for double-width modules, internal I/O supply is interconnected. | SL3.IF1.ST192.IF1.ST103.BM
X20AP3131 | ENERGY_X20AP3131r_60Hz_03 X20 Analog 3xI 480VAC, 4xI 5A | SL3.IF1.ST192.IF1.ST103
X20TB32 | ENERGY_X20TB32r_03 X20 terminal block, 12-pin, 240 V coded
X20BM32 | ENERGY_X20BM32s_03 X20 bus module for double-width modules, internal I/O supply is interconnected. | SL3.IF1.ST192.IF1.ST104.BM
X20AP3131 | ENERGY_X20AP3131s_60Hz_03 X20 Analog 3xI 480VAC, 4xI 5A | SL3.IF1.ST192.IF1.ST104
X20TB32 | ENERGY_X20TB32s_03 X20 terminal block, 12-pin, 240 V coded
X20BM32 | ENERGY_X20BM32t_03 X20 bus module for double-width modules, internal I/O supply is interconnected. | SL3.IF1.ST192.IF1.ST105.BM
X20AP3131 | ENERGY_X20AP3131t_60Hz_03 X20 Analog 3xI 480VAC, 4xI 5A | SL3.IF1.ST192.IF1.ST105
X20TB32 | ENERGY_X20TB32t_03 X20 terminal block, 12-pin, 240 V coded
X20BM32 | ENERGY_X20BM32u_03 X20 bus module for double-width modules, internal I/O supply is interconnected. | SL3.IF1.ST192.IF1.ST106.BM
X20AP3131 | ENERGY_X20AP3131u_60Hz_03 X20 Analog 3xI 480VAC, 4xI 5A | SL3.IF1.ST192.IF1.ST106
X20TB32 | ENERGY_X20TB32u_03 X20 terminal block, 12-pin, 240 V coded
X20BM32 | ENERGY_X20BM32v_03 X20 bus module for double-width modules, internal I/O supply is interconnected. | SL3.IF1.ST192.IF1.ST107.BM
X20AP3131 | ENERGY_X20AP3131v_60Hz_03 X20 Analog 3xI 480VAC, 4xI 5A | SL3.IF1.ST192.IF1.ST107
X20TB32 | ENERGY_X20TB32v_03 X20 terminal block, 12-pin, 240 V coded
X20BM32 | ENERGY_X20BM32w_03 X20 bus module for double-width modules, internal I/O supply is interconnected. | SL3.IF1.ST192.IF1.ST108.BM
X20AP3131 | ENERGY_X20AP3131w_60Hz_03 X20 Analog 3xI 480VAC, 4xI 5A | SL3.IF1.ST192.IF1.ST108
X20TB32 | ENERGY_X20TB32w_03 X20 terminal block, 12-pin, 240 V coded
X20BB80 | TEST_IO X20 Bus Base for bus controller or hub | SL3.IF1.ST195
X20BC0083 | TEST_IO_X20BC0083_01 X20 Bus Controller POWERLINK | SL3.IF1.ST195
X20PS9400 | TEST_IO_X20PS9400_01 24 VDC power supply module for BC, internal IO supply and bus | SL3.IF1.ST195.IF1.ST1
X20TB12 | X20TB12bw X20 terminal block, 12-pin, 24 V coded
X20BM11 | X20BM11bp X20 bus module, 24 V coded, interconnected internal I/O supply | SL3.IF1.ST195.IF1.ST2.BM
X20AT4222 | TEMP_X20AT4222a_01 X20 Analog 4xI, RTD, 3 Wire | SL3.IF1.ST195.IF1.ST2
X20TB12 | X20TB12cc X20 terminal block, 12-pin, 24 V coded
X20BM11 | X20BM11bu X20 bus module, 24 V coded, interconnected internal I/O supply | SL3.IF1.ST195.IF1.ST3.BM
X20AT4222 | TEMP_X20AT4222b_01 X20 Analog 4xI, RTD, 3 Wire | SL3.IF1.ST195.IF1.ST3
X20TB12 | X20TB12cd X20 terminal block, 12-pin, 24 V coded
X20BM11 | X20BM11bv X20 bus module, 24 V coded, interconnected internal I/O supply | SL3.IF1.ST195.IF1.ST4.BM
X20AT4222 | TEMP_X20AT4222c_01 X20 Analog 4xI, RTD, 3 Wire | SL3.IF1.ST195.IF1.ST4
X20TB12 | X20TB12ce X20 terminal block, 12-pin, 24 V coded
X20BM11 | X20BM11bw X20 bus module, 24 V coded, interconnected internal I/O supply | SL3.IF1.ST195.IF1.ST5.BM
X20AT4222 | TEMP_X20AT4222d_01 X20 Analog 4xI, RTD, 3 Wire | SL3.IF1.ST195.IF1.ST5
X20TB12 | X20TB12cf X20 terminal block, 12-pin, 24 V coded
X20BB80 | POWER_01 X20 Bus Base for bus controller or hub | SL3.IF1.ST224
X20BC0083 | POWER_X20BC0083_01 X20 Bus Controller POWERLINK | SL3.IF1.ST224
X20PS9400 | POWER_X20PS9400_01 24 VDC power supply module for BC, internal IO supply and bus | SL3.IF1.ST224.IF1.ST1
X20TB12 | X20TB12bs X20 terminal block, 12-pin, 24 V coded
X20BM11 | X20BM11bn X20 bus module, 24 V coded, interconnected internal I/O supply | SL3.IF1.ST224.IF1.ST2.BM
X20DI6371 | POWER_X20DI6371_01 X20 Digital 6xE, 24V, Sink, 2 Leiter | SL3.IF1.ST224.IF1.ST2
X20TB12 | X20TB12bt X20 terminal block, 12-pin, 24 V coded
X20BM11 | X20BM11bo X20 bus module, 24 V coded, interconnected internal I/O supply | SL3.IF1.ST224.IF1.ST3.BM
X20DO6322 | POWER_X20DO6322_01 6 Outputs 24 VDC / 0.5 A, Source | SL3.IF1.ST224.IF1.ST3
X20TB12 | X20TB12bu X20 terminal block, 12-pin, 24 V coded
X20BM15 | X20BM15 X20 bus module, 24 V coded, with node number switch, interconnected internal I/O supply | SL3.IF1.ST224.IF1.ST16.BM
X20BT9100 | POWER_X20BT9100_01 X20 bus transmitter, IO supply 24 VDC | SL3.IF1.ST224.IF1.ST16
X20TB12 | X20TB12bv X20 terminal block, 12-pin, 24 V coded
80PS080X3.10-01 | POWER_80V_01 DC Power Supply | SL3.IF1.ST224.IF1.ST17
80PS080X3.10-01 | POWER_80Va_01 DC Power Supply | SL3.IF1.ST224.IF1.ST18
X20BB80 | UNIT_TEST X20 Bus Base for bus controller or hub | SL3.IF1.ST239
X20BC1083 | UT_X20BC1083 X20 Bus Controller POWERLINK, 2x IF | SL3.IF1.ST239
X20PS9400 | UT_X20PS9400 24 VDC power supply module for BC, internal IO supply and bus | SL3.IF1.ST239.IF1.ST1
X20TB12 | X20TB12d X20 terminal block, 12-pin, 24 V coded
X20BM33 | UT_X20BM33 X20 bus module, safety coded, interconnected internal I/O supply | SL3.IF1.ST239.IF1.ST2.BM
X20SC2432 | UT_X20SC2432 X20 Safe Digital 2xI 24V, 2xO Relay | SL3.IF1.ST239.IF1.ST2
X20TB52 | UT_X20TB52 X20 safety terminal block, 12-pin, 24 V coded
X20BM33 | UT_X20BM33_1 X20 bus module, safety coded, interconnected internal I/O supply | SL3.IF1.ST239.IF1.ST3.BM
X20SI2100 | UT_X20SI2100 X20 Safe Digital In, 2xI, 24V | SL3.IF1.ST239.IF1.ST3
X20TB52 | UT_X20TB52_1 X20 safety terminal block, 12-pin, 24 V coded
X20BM15 | UT_X20BM15 X20 bus module, 24 V coded, with node number switch, interconnected internal I/O supply | SL3.IF1.ST239.IF1.ST30.BM
X20BT9100 | UT_X20BT9100 X20 bus transmitter, IO supply 24 VDC | SL3.IF1.ST239.IF1.ST30
X20TB12 | UT_X20TB12 X20 terminal block, 12-pin, 24 V coded
80PS080X3.10-01 | UT_80PS080X3.10-01 DC Power Supply | SL3.IF1.ST239.IF1.ST31

## Metadata
Field | Value
Tree name | MK-III
Model | FA-MKIII
Software version | V2.1.5.3
Total nodes | 22
Generated at | 2026-03-10T15:33:31.341Z
Notes